## Cover
Cool experiments and tools for hobbyists and
future professionals
Tutorial on YouTube!
Cool Tool: | Computation of Thermal Insulation
Envirnoment & Target Temperatures
Building Properties & Termal Conductance
Thermal Energy from Electrical Consumption, Sun, Persons
Thermal Energy Flows with and without Heating
Efficiency Class, CO2, Economics
Version 20.12.2022 Version 1.4, all features realized & tested
For non-commercial use only!

## Explanation
Cool experiments and tools for hobbyists and
future professionals
Explanations: Computation of Thermal Insulation
General Remarks
further information on YouTube: electronics.unmessed
temperatures, thermal energy flows are computed for a steady state
the tool distinguishes night and day temperatures
Envirnoment & Target Temperatures
heat & ac on: temperature can be chosen individually per floor and per month
heat & ac off: temperature depends on heat flows from other rooms and from outside
steady state temperatures and energy flows are computed
consideration of electricity consumption, sun, and persons thermal effects can be switched on/off
electricity, sun, and persons consideration influences energy consumption and cost only
Building Properties & Termal Conductance
interface areas, thermal conductivities are considered
energy tariffs and Co2 tariffs are considered
for air condition the actual cooling energy is considered, assuming that a heat pump has an efficiency of 300%-400%
Electricity
you can estimate your electrical power consumption and compare it with your yearly consumption
electricity consumption is typically in higher in the dark season
Settings
you can set the night and day lengths individually in case you want to consider more detailed information
thermal energy flow from the sun is computed from solar yields, sources: see YT episodes on solar energy
persons thermal energy can be considered individually day/night/month per wattage
Energy Performance Report
efficiency class, CO2, economics as a printable overview, further details are hidden in the grouped cells
printable overview
Heat Flow Calc, Heat Matrix Calc, MA
efficiency class, CO2, economics as a printable overview, further details are hidden in the grouped cells
printable overview
For non-commercial use only!

## Environment & Targets
%
[8 empty] | Wert |  | Energy Performance: |  | 114.3474 | kWh/am2 | 113.6496 | kWh/am2 | 0.69777 | kWh/am2
38.1158
Environment & Target Temperatures
input
Average Outside Temperature
[12 empty] | Jan | Feb | Mar | Apr | Mai | Jun | Jul | Aug | Sep | Okt | Nov | Dez
[11 empty] | night / °C | -1 | 0 | 3 | 6 | 10 | 14 | 16 | 15 | 12 | 8 | 3 | 1
[11 empty] | day / ° C | 5 | 7 | 11 | 16 | 20 | 23 | 25 | 25 | 21 | 16 | 9 | 6
[11 empty] | in the ground / °C | 12 | 12.5 | 13 | 14 | 14.5 | 15 | 15 | 15 | 14.5 | 14 | 13.5 | 13
input
[10 empty] | Target Temperatures |  | heat & ac | on |  | Electr | off |  | Sun | off |  | Persons | off
off
[10 empty] | heat & ac | Night | Jan | Feb | Mar | Apr | Mai | Jun | Jul | Aug | Sep | Okt | Nov | Dez
[10 empty] | on | Attic Floor | 17 | 17 | 17 | 17 | 17 | 17 | 17 | 17 | 17 | 17 | 17 | 17
[12 empty] | 17 | 17 | 17 | 17 | 17 | 17 | 17 | 17 | 17 | 17 | 17 | 17
[10 empty] | on | First Floor | 18 | 18 | 18 | 18 | 18 | 18 | 18 | 18 | 18 | 18 | 18 | 18
[12 empty] | 18 | 18 | 18 | 18 | 18 | 18 | 18 | 18 | 18 | 18 | 18 | 18
[10 empty] | on | Ground Floor | 19 | 19 | 19 | 19 | 19 | 19 | 19 | 19 | 19 | 19 | 19 | 19
[12 empty] | 19 | 19 | 19 | 19 | 19 | 19 | 19 | 19 | 19 | 19 | 19 | 19
[10 empty] | off | Basement | 18 | 18 | 18 | 18 | 18 | 18 | 18 | 18 | 18 | 18 | 18 | 18
[12 empty] | 12.3202 | 12.7668 | 13.3557 | 14.3202 | 14.9802 | 15.6403 | 15.7826 | 15.7115 | 15.1225 | 14.4625 | 13.7312 | 13.2134
[10 empty] | heat & ac | Day | Jan | Feb | Mar | Apr | Mai | Jun | Jul | Aug | Sep | Okt | Nov | Dez
[10 empty] | on | Attic Floor | 22 | 22 | 22 | 22 | 22 | 25 | 25 | 25 | 22 | 22 | 22 | 22
[12 empty] | 22 | 22 | 22 | 22 | 22 | 25 | 25 | 25 | 22 | 22 | 22 | 22
[10 empty] | on | First Floor | 23 | 23 | 23 | 23 | 23 | 23 | 25 | 23 | 23 | 23 | 23 | 23
x | y | 1 |  |  |  | r = | 3.9 |  |  |  |  | 23 | 23 | 23 | 23 | 23 | 23 | 25 | 23 | 23 | 23 | 23 | 23
3.7969 | 6.1664 | deg | alpha | x | y | xc = | 4.6 |  |  | on | Ground Floor | 23 | 23 | 23 | 23 | 23 | 23 | 23 | 23 | 23 | 23 | 23 | 23
4.6 | 2.35 | 11.8842 | 0.20742 | 3.7969 | 6.1664 | yc = | 2.35 |  |  |  |  | 23 | 23 | 23 | 23 | 23 | 23 | 23 | 23 | 23 | 23 | 23 | 23
9 |  |  |  | 4.6 | 2.35 |  |  |  |  | off | Basement | 20 | 20 | 20 | 20 | 20 | 20 | 20 | 20 | 20 | 20 | 20 | 20
[12 empty] | 13.4585 | 13.9763 | 14.6364 | 15.7431 | 16.4032 | 16.9921 | 17.1344 | 17.1344 | 16.4743 | 15.7431 | 14.8696 | 14.2806

## Building Prop & Tariffs
%
[8 empty] | Wert |  | Energy Performance: |  | 114.3474 | kWh/am2 | 113.6496 | kWh/am2 | 0.69777 | kWh/am2
38.1158
Building Properties & Tariffs
input
Interfaces that conduct thermal energy
[11 empty] | Interface Area / m2 | Wall Outside | Roof Outside | Window Outside | Door Outside | Attic Floor | First Floor | Ground Floor | Basement | Outside Ground
[11 empty] | Wall Outside |  |  |  |  | 40 | 100 | 100 | 20
[11 empty] | Roof Outside |  |  |  |  | 130
[11 empty] | Window Outside |  |  |  |  | 20 | 20 | 20 | 2
[11 empty] | Door Outside |  |  |  |  | 2 | 2 | 10 | 2
[11 empty] | Attic Floor | 40 | 130 | 20 | 2 |  | 100
[11 empty] | First Floor | 100 | 0 | 20 | 2 | 100 |  | 100
[11 empty] | Ground Floor | 100 | 0 | 20 | 10 | 0 | 100 |  | 100
[11 empty] | Basement | 20 | 0 | 2 | 2 | 0 | 0 | 100 |  | 200
[11 empty] | Outside Ground | 0 | 0 | 0 | 0 | 0 | 0 | 0 | 200
input
Conductivity of Interfaces
[11 empty] | U-Value W/Km2 | Wall Outside | Roof Outside | Window Outside | Door Outside | Attic Floor | First Floor | Ground Floor | Basement | Outside Ground
[11 empty] | Wall Outside |  |  |  |  | 1.4 | 1.4 | 1.4 | 1.4
[11 empty] | Roof Outside |  |  |  |  | 0.24
[11 empty] | Window Outside |  |  |  |  | 2 | 2 | 2 | 2
[11 empty] | Door Outside |  |  |  |  | 0 | 1 | 1 | 2
[11 empty] | Attic Floor | 1.4 | 0.24 | 2 | 0 |  | 0.9
[11 empty] | First Floor | 1.4 | 0 | 2 | 1 | 0.9 |  | 0.9
x | y | 1 |  |  |  | r = | 3.9 |  |  |  | Ground Floor | 1.4 | 0 | 2 | 1 | 0 | 0.9 |  | 0.9
3.7969 | 6.1664 | deg | alpha | x | y | xc = | 4.6 |  |  |  | Basement | 1.4 | 0 | 2 | 2 | 0 | 0 | 0.9 |  | 1.9
4.6 | 2.35 | 11.8842 | 0.20742 | 3.7969 | 6.1664 | yc = | 2.35 |  |  |  | Outside Ground | 0 | 0 | 0 | 0 | 0 | 0 | 0 | 1.9
9 |  |  |  | 4.6 | 2.35
input
Energy and CO2
[11 empty] | kg / kWh | 0.201 | (e.g. 1 kWh energy -> 0,2 kg CO2)
[11 empty] | ct Tax for CO2 € / kg | 2.5 | (will increase to 5,5 ct)
Tariffs
[11 empty] | Heating ct/kWh | 8.5 | (cost electricity, gas, oil, .. )
[11 empty] | AirCon ct/kWh | 20 | (e.g. with 300% heat pump efficiency)
Cost total
[11 empty] | Heating / € | 5000.5838 |  | CO2 € / kg | 9137.4303
[11 empty] | AirCon € | 30.7018 |  | CO2 € / kg | 56.1006

## Electricty
%
[8 empty] | Wert |  | Energy Performance: |  | 114.3474 | kWh/am2 | 113.6496 | kWh/am2 | 0.69777 | kWh/am2
38.1158
Electricity Waste Heat (considered in economics calculation)
input
[10 empty] | Average Electricity Consumption in the House (e.g. w/o AirCon) | [9 empty] | consideration | off
[11 empty] | Night | Jan | Feb | Mar | Apr | Mai | Jun | Jul | Aug | Sep | Okt | Nov | Dez
[11 empty] | Attic Floor / W | 20 | 20 | 20 | 20 | 20 | 20 | 20 | 20 | 20 | 20 | 20 | 20
[11 empty] | First Floor / W | 20 | 20 | 20 | 20 | 20 | 20 | 20 | 20 | 20 | 20 | 20 | 20
[11 empty] | Ground Floor / W | 20 | 20 | 20 | 20 | 20 | 20 | 20 | 20 | 20 | 20 | 20 | 20
[11 empty] | Basement / W | 60 | 60 | 60 | 60 | 60 | 60 | 60 | 60 | 60 | 60 | 60 | 60
input
[10 empty] | Average Electricity Consumption in the House (e.g. w/o AirCon) |  | Sep: consideration; Okt: off
[11 empty] | Day | Jan | Feb | Mar | Apr | Mai | Jun | Jul | Aug | Sep | Okt | Nov | Dez
[11 empty] | Attic Floor / W | 400 | 400 | 400 | 400 | 400 | 400 | 400 | 400 | 400 | 400 | 400 | 400
[11 empty] | First Floor / W | 500 | 500 | 500 | 500 | 500 | 500 | 500 | 500 | 500 | 500 | 500 | 500
[11 empty] | Ground Floor / W | 550 | 550 | 550 | 550 | 550 | 550 | 550 | 550 | 550 | 550 | 550 | 550
[11 empty] | Basement / W | 60 | 60 | 60 | 60 | 60 | 60 | 60 | 60 | 60 | 60 | 60 | 60
Totals Electricity Consumption (Length of Days considered - see Settings)
[11 empty] | Night | Jan | Feb | Mar | Apr | Mai | Jun | Jul | Aug | Sep | Okt | Nov | Dez | Sum
[11 empty] | Attic Floor / kWh | 0 | 0 | 0 | 0 | 0 | 0 | 0 | 0 | 0 | 0 | 0 | 0 | 0
[11 empty] | First Floor / kWh | 0 | 0 | 0 | 0 | 0 | 0 | 0 | 0 | 0 | 0 | 0 | 0 | 0
x | y | 1 |  |  |  | r = | 3.9 |  |  |  | Ground Floor / kWh | 0 | 0 | 0 | 0 | 0 | 0 | 0 | 0 | 0 | 0 | 0 | 0 | 0
3.7969 | 6.1664 | deg | alpha | x | y | xc = | 4.6 |  |  |  | Basement / kWh | 0 | 0 | 0 | 0 | 0 | 0 | 0 | 0 | 0 | 0 | 0 | 0 | 0
4.6 | 2.35 | 11.8842 | 0.20742 | 3.7969 | 6.1664 | yc = | 2.35
9 |  |  |  | 4.6 | 2.35
Totals Electricity Consumption (Length of Days considered - see Settings)
[11 empty] | Day | Jan | Feb | Mar | Apr | Mai | Jun | Jul | Aug | Sep | Okt | Nov | Dez | Sum
[11 empty] | Attic Floor / kWh | 0 | 0 | 0 | 0 | 0 | 0 | 0 | 0 | 0 | 0 | 0 | 0 | 0
[11 empty] | First Floor / kWh | 0 | 0 | 0 | 0 | 0 | 0 | 0 | 0 | 0 | 0 | 0 | 0 | 0
[11 empty] | Ground Floor / kWh | 0 | 0 | 0 | 0 | 0 | 0 | 0 | 0 | 0 | 0 | 0 | 0 | 0
[11 empty] | Basement / kWh | 0 | 0 | 0 | 0 | 0 | 0 | 0 | 0 | 0 | 0 | 0 | 0 | 0
Totals Electricity Consumption (Length of Days considered - see Settings)
[11 empty] | Year | Jan | Feb | Mar | Apr | Mai | Jun | Jul | Aug | Sep | Okt | Nov | Dez | Sum
[11 empty] | Attic Floor / kWh | 0 | 0 | 0 | 0 | 0 | 0 | 0 | 0 | 0 | 0 | 0 | 0 | 0
[11 empty] | First Floor / kWh | 0 | 0 | 0 | 0 | 0 | 0 | 0 | 0 | 0 | 0 | 0 | 0 | 0
[11 empty] | Ground Floor / kWh | 0 | 0 | 0 | 0 | 0 | 0 | 0 | 0 | 0 | 0 | 0 | 0 | 0
[11 empty] | Basement / kWh | 0 | 0 | 0 | 0 | 0 | 0 | 0 | 0 | 0 | 0 | 0 | 0 | 0
[11 empty] | Totals Months / kWh | 0 | 0 | 0 | 0 | 0 | 0 | 0 | 0 | 0 | 0 | 0 | 0
[11 empty] | Total Year / kWh | Jan: 0 | 0

## Settings
| Settings Day Fractions and Sun Penetration | [15 empty] | Persons Presence (termal energy considered in economics)
input | [15 empty] | input
| Night / Day Fractions | [15 empty] | Persons Presence
|  |  | Jan | Feb | Mar | Apr | Mai | Jun | Jul | Aug | Sep | Okt | Nov | Dez |  |  |  | Night | Jan | Feb | Mar | Apr | Mai | Jun | Jul | Aug | Sep | Okt | Nov | Dez
|  | Night / h | 12 | 12 | 12 | 12 | 12 | 12 | 12 | 12 | 12 | 12 | 12 | 12 |  |  |  | Attic Floor / W | 1 | 1 | 1 | 1 | 1 | 1 | 1 | 1 | 1 | 1 | 1 | 1
|  | Day / h | 12 | 12 | 12 | 12 | 12 | 12 | 12 | 12 | 12 | 12 | 12 | 12 |  |  |  | First Floor / W | 2 | 2 | 2 | 2 | 2 | 2 | 2 | 2 | 2 | 2 | 2 | 2
|  | Days / Month | 31 | 28.25 | 31 | 30 | 31 | 30 | 31 | 31 | 30 | 31 | 30 | 31 |  |  |  | Ground Floor / W | 2 | 2 | 2 | 2 | 2 | 2 | 2 | 2 | 2 | 2 | 2 | 2
[18 empty] | Basement / W | 0 | 0 | 0 | 0 | 0 | 0 | 0 | 0 | 0 | 0 | 0 | 0
input
input
| Solar Yields |  | Feb: consideration; Mar: off; Nov: Solar Panel Efficiency / %; Dez: 20
Persons Presence
|  | electrical yield | Jan | Feb | Mar | Apr | Mai | Jun | Jul | Aug | Sep | Okt | Nov | Dez
|  | kWh/kWp | 49.5 | 66.7 | 100.6 | 116.5 | 121.1 | 123.9 | 126.4 | 120.5 | 101.6 | 77.6 | 50.3 | 41.4 |  |  |  | Day | Jan | Feb | Mar | Apr | Mai | Jun | Jul | Aug | Sep | Okt | Nov | Dez
[18 empty] | Attic Floor / W | 0 | 0 | 0 | 0 | 0 | 0 | 0 | 0 | 0 | 0 | 0 | 0
|  | thermal kWh/m2 | 247.5 | 333.5 | 503 | 582.5 | 605.5 | 619.5 | 632 | 602.5 | 508 | 388 | 251.5 | 207 |  |  |  | First Floor / W | 2 | 2 | 2 | 2 | 2 | 2 | 2 | 2 | 2 | 2 | 2 | 2
Ground Floor / W | bar: Jan to Dez
|  | Windows | [15 empty] | Basement / W | 0 | 0 | 0 | 0 | 0 | 0 | 0 | 0 | 0 | 0 | 0 | 0
|  | Exposition Area | Jan | Feb | Mar | Apr | Mai | Jun | Jul | Aug | Sep | Okt | Nov | Dez
|  | Attic Floor / m2 | 2 | 2 | 2 | 1 | 0 | 0 | 0 | 0 | 1 | 2 | 2 | 2
|  | First Floor / m2 | 3 | 3 | 3 | 1 | 0 | 0 | 0 | 0 | 1 | 3 | 3 | 3
|  | Ground Floor / m2 | 3 | 3 | 3 | 1 | 0 | 0 | 0 | 0 | 1 | 3 | 3 | 3 |  |  | Persons Thermal ouput |  |  |  |  | consideration | off | [5 empty] | Wattage per Person / W | 60
|  | Basement / m2 | 0.3 | 0.3 | 0.3 | 0.3 | 0.3 | 0.3 | 0.3 | 0.3 | 0.3 | 0.3 | 0.3 | 0.3
[18 empty] | Night | Jan | Feb | Mar | Apr | Mai | Jun | Jul | Aug | Sep | Okt | Nov | Dez
[13 empty] | Penetration Coefficient / % | 30 |  |  |  | Attic Floor / kWh | 0 | 0 | 0 | 0 | 0 | 0 | 0 | 0 | 0 | 0 | 0 | 0
|  | thermal yield | Jan | Feb | Mar | Apr | Mai | Jun | Jul | Aug | Sep | Okt | Nov | Dez | Sum |  |  | First Floor / kWh | 0 | 0 | 0 | 0 | 0 | 0 | 0 | 0 | 0 | 0 | 0 | 0
|  | Attic Floor / kWh | 0 | 0 | 0 | 0 | 0 | 0 | 0 | 0 | 0 | 0 | 0 | 0 | 0 |  |  | Ground Floor / kWh | 0 | 0 | 0 | 0 | 0 | 0 | 0 | 0 | 0 | 0 | 0 | 0
|  | First Floor / kWh | 0 | 0 | 0 | 0 | 0 | 0 | 0 | 0 | 0 | 0 | 0 | 0 | 0 |  |  | Basement / kWh | 0 | 0 | 0 | 0 | 0 | 0 | 0 | 0 | 0 | 0 | 0 | 0
|  | Ground Floor / kWh | 0 | 0 | 0 | 0 | 0 | 0 | 0 | 0 | 0 | 0 | 0 | 0 | 0
|  | Basement / kWh | 0 | 0 | 0 | 0 | 0 | 0 | 0 | 0 | 0 | 0 | 0 | 0 | 0
|  | Total / kWh | 0 | 0 | 0 | 0 | 0 | 0 | 0 | 0 | 0 | 0 | 0 | 0 | 0 |  | Persons Thermal ouput |  |  |  |  | consideration | off | [5 empty] | Wattage per Person / W | 60
|  | Total Year / kWh | [12 empty] | 0 |  |  | Day | Jan | Feb | Mar | Apr | Mai | Jun | Jul | Aug | Sep | Okt | Nov | Dez
[18 empty] | Attic Floor / kWh | 0 | 0 | 0 | 0 | 0 | 0 | 0 | 0 | 0 | 0 | 0 | 0
[18 empty] | First Floor / kWh | 0 | 0 | 0 | 0 | 0 | 0 | 0 | 0 | 0 | 0 | 0 | 0
[18 empty] | Ground Floor / kWh | 0 | 0 | 0 | 0 | 0 | 0 | 0 | 0 | 0 | 0 | 0 | 0
[18 empty] | Basement / kWh | 0 | 0 | 0 | 0 | 0 | 0 | 0 | 0 | 0 | 0 | 0 | 0
Total Thermal energy from Persons
[18 empty] | Year | Jan | Feb | Mar | Apr | Mai | Jun | Jul | Aug | Sep | Okt | Nov | Dez | Sum
[18 empty] | Attic Floor / kWh | 0 | 0 | 0 | 0 | 0 | 0 | 0 | 0 | 0 | 0 | 0 | 0 | 0
[18 empty] | First Floor / kWh | 0 | 0 | 0 | 0 | 0 | 0 | 0 | 0 | 0 | 0 | 0 | 0 | 0
[18 empty] | Ground Floor / kWh | 0 | 0 | 0 | 0 | 0 | 0 | 0 | 0 | 0 | 0 | 0 | 0 | 0
[18 empty] | Basement / kWh | 0 | 0 | 0 | 0 | 0 | 0 | 0 | 0 | 0 | 0 | 0 | 0 | 0
[18 empty] | Total / kWh | 0 | 0 | 0 | 0 | 0 | 0 | 0 | 0 | 0 | 0 | 0 | 0 | 0
[18 empty] | Total Year / kWh | [12 empty] | 0
[32 empty] | 15.8 | 14.5 | 12 | 10 | 8 | 7.3 | 7.7 | 9.5 | 11.5 | 13.5 | 15.5 | 16.2
[32 empty] | 8.2 | 9.5 | 12 | 14 | 16 | 16.7 | 16.3 | 14.5 | 12.5 | 10.5 | 8.5 | 7.8
[32 empty] | 31 | 28.25 | 31 | 30 | 31 | 30 | 31 | 31 | 30 | 31 | 30 | 31

## Energy Performance Report
Energy Performance Report | [15 empty] | Version 20.12.2022 Version 1.4, all features realized & tested
Temperatures
|  |  | Jan | Feb | Mar | Apr | Mai | Jun | Jul | Aug | Sep | Oct | Nov | Dez
|  | Outside Night | -1 | 0 | 3 | 6 | 10 | 14 | 16 | 15 | 12 | 8 | 3 | 1 |  | 89.715 | 0 | kWh/am2
|  | Attic Floor Night | 17 | 17 | 17 | 17 | 17 | 17 | 17 | 17 | 17 | 17 | 17 | 17
|  | First Floor Night | 18 | 18 | 18 | 18 | 18 | 18 | 18 | 18 | 18 | 18 | 18 | 18
|  | Ground Floor Night | 19 | 19 | 19 | 19 | 19 | 19 | 19 | 19 | 19 | 19 | 19 | 19 |  | 152.6023 | 2.6717 | kWh/am2
|  | Basement Night | 12.3202 | 12.7668 | 13.3557 | 14.3202 | 14.9802 | 15.6403 | 15.7826 | 15.7115 | 15.1225 | 14.4625 | 13.7312 | 13.2134
|  | Outside Day | 5 | 7 | 11 | 16 | 20 | 23 | 25 | 25 | 21 | 16 | 9 | 6 |  | 212.281 | 0.11939 | kWh/am2
|  | Attic Floor Day | 22 | 22 | 22 | 22 | 22 | 25 | 25 | 25 | 22 | 22 | 22 | 22
|  | First Floor Day | 23 | 23 | 23 | 23 | 23 | 23 | 25 | 23 | 23 | 23 | 23 | 23
|  | Ground Floor Day | 23 | 23 | 23 | 23 | 23 | 23 | 23 | 23 | 23 | 23 | 23 | 23 |  | 0.00035641 | 0 | kWh/am2
|  | Basement Day | 13.4585 | 13.9763 | 14.6364 | 15.7431 | 16.4032 | 16.9921 | 17.1344 | 17.1344 | 16.4743 | 15.7431 | 14.8696 | 14.2806
[16 empty] | heating | aircon
|  | Ground earth | 12 | 12.5 | 13 | 14 | 14.5 | 15 | 15 | 15 | 14.5 | 14 | 13.5 | 13
[22 empty] | Electrictiy | off
|  | Own Comment | Feb: Your own text |  |  | kg / kWh | 0.201 | Heating ct/kWh | 8.5 |  | Sun | off
[17 empty] | ct Tax for CO2 € / kg | 2.5 | AirCon ct/kWh | 20 |  | Persons | off
Energy Budgets
|  |  | Jan: Month | Year |  | heat | aircon | heat | aircon | heat | aircon |  | heat | aircon
|  |  | Jan | Feb | Mar | Apr | Mai | Jun | Jul | Aug | Sep | Okt | Nov | Dez | heating | aircon | CO2 | CO2 | Eff. Ind. | Eff. Ind. | Eff. Ind. | Eff. Ind. |  | cost | cost
|  |  | kWh | kWh | kWh | kWh | kWh | kWh | kWh | kWh | kWh | kWh | kWh | kWh | kWh | kWh | kg | kg | kWh/am2 | kWh/am2 | €/am2 | €/am2 |  | € | €
Attic Floor
Night
|  | Wall Outside | 374.976 | 322.728 | 291.648 | 221.76 | 145.824 | 60.48 | 20.832 | 41.664 | 100.8 | 187.488 | 282.24 | 333.312
|  | Roof Outside | 208.9152 | 179.8056 | 162.4896 | 123.552 | 81.2448 | 33.696 | 11.6064 | 23.2128 | 56.16 | 104.4576 | 157.248 | 185.7024
|  | Window Outside | 267.84 | 230.52 | 208.32 | 158.4 | 104.16 | 43.2 | 14.88 | 29.76 | 72 | 133.92 | 201.6 | 238.08
|  | Door Outside | 0 | 0 | 0 | 0 | 0 | 0 | 0 | 0 | 0 | 0 | 0 | 0
|  | Attic Floor | 0 | 0 | 0 | 0 | 0 | 0 | 0 | 0 | 0 | 0 | 0 | 0
|  | First Floor | -33.48 | -30.51 | -33.48 | -32.4 | -33.48 | -32.4 | -33.48 | -33.48 | -32.4 | -33.48 | -32.4 | -33.48
|  | Ground Floor | 0 | 0 | 0 | 0 | 0 | 0 | 0 | 0 | 0 | 0 | 0 | 0
|  | Basement | 0 | 0 | 0 | 0 | 0 | 0 | 0 | 0 | 0 | 0 | 0 | 0
|  | Outside Ground | 0 | 0 | 0 | 0 | 0 | 0 | 0 | 0 | 0 | 0 | 0 | 0
|  | Electricity | 0 | 0 | 0 | 0 | 0 | 0 | 0 | 0 | 0 | 0 | 0 | 0
|  | Persons | 0 | 0 | 0 | 0 | 0 | 0 | 0 | 0 | 0 | 0 | 0 | 0
|  | Sun heating | 0 | 0 | 0 | 0 | 0 | 0 | 0 | 0 | 0 | 0 | 0 | 0
Night Totals Attic Floor |  |  | 818.2512 | 702.5436 | 628.9776 | 471.312 | 297.7488 | 104.976 | 13.8384 | 61.1568 | 196.56 | 392.3856 | 608.688 | 723.6144 | 5020.0524 | 0
Day
|  | Wall Outside | 354.144 | 284.76 | 229.152 | 120.96 | 41.664 | 40.32 | 0 | 0 | 20.16 | 124.992 | 262.08 | 333.312
|  | Roof Outside | 197.3088 | 158.652 | 127.6704 | 67.392 | 23.2128 | 22.464 | 0 | 0 | 11.232 | 69.6384 | 146.016 | 185.7024
|  | Window Outside | 252.96 | 203.4 | 163.68 | 86.4 | 29.76 | 28.8 | 0 | 0 | 14.4 | 89.28 | 187.2 | 238.08
|  | Door Outside | 0 | 0 | 0 | 0 | 0 | 0 | 0 | 0 | 0 | 0 | 0 | 0
|  | Attic Floor | 0 | 0 | 0 | 0 | 0 | 0 | 0 | 0 | 0 | 0 | 0 | 0
|  | First Floor | -33.48 | -30.51 | -33.48 | -32.4 | -33.48 | 64.8 | 0 | 66.96 | -32.4 | -33.48 | -32.4 | -33.48
|  | Ground Floor | 0 | 0 | 0 | 0 | 0 | 0 | 0 | 0 | 0 | 0 | 0 | 0
|  | Basement | 0 | 0 | 0 | 0 | 0 | 0 | 0 | 0 | 0 | 0 | 0 | 0
|  | Outside Ground | 0 | 0 | 0 | 0 | 0 | 0 | 0 | 0 | 0 | 0 | 0 | 0
|  | Electricity | 0 | 0 | 0 | 0 | 0 | 0 | 0 | 0 | 0 | 0 | 0 | 0
|  | Persons | 0 | 0 | 0 | 0 | 0 | 0 | 0 | 0 | 0 | 0 | 0 | 0
|  | Sun heating | 0 | 0 | 0 | 0 | 0 | 0 | 0 | 0 | 0 | 0 | 0 | 0
Day Totals Attic Floor |  |  | 770.9328 | 616.302 | 487.0224 | 242.352 | 61.1568 | 156.384 | 0 | 66.96 | 13.392 | 250.4304 | 562.896 | 723.6144 | 3951.4428 | 0
Totals Attic Floor | [14 empty] | 8971.4952 | 0 | 1803.2705 | 0 | 89.715 | 0 | 9.8686 | 0 |  | 986.8645 | 0
First Floor
Night
|  | Wall Outside | 989.52 | 854.28 | 781.2 | 604.8 | 416.64 | 201.6 | 104.16 | 156.24 | 302.4 | 520.8 | 756 | 885.36
|  | Roof Outside | 0 | 0 | 0 | 0 | 0 | 0 | 0 | 0 | 0 | 0 | 0 | 0
|  | Window Outside | 282.72 | 244.08 | 223.2 | 172.8 | 119.04 | 57.6 | 29.76 | 44.64 | 86.4 | 148.8 | 216 | 252.96
|  | Door Outside | 14.136 | 12.204 | 11.16 | 8.64 | 5.952 | 2.88 | 1.488 | 2.232 | 4.32 | 7.44 | 10.8 | 12.648
|  | Attic Floor | 33.48 | 30.51 | 33.48 | 32.4 | 33.48 | 32.4 | 33.48 | 33.48 | 32.4 | 33.48 | 32.4 | 33.48
|  | First Floor | 0 | 0 | 0 | 0 | 0 | 0 | 0 | 0 | 0 | 0 | 0 | 0
|  | Ground Floor | -33.48 | -30.51 | -33.48 | -32.4 | -33.48 | -32.4 | -33.48 | -33.48 | -32.4 | -33.48 | -32.4 | -33.48
|  | Basement | 0 | 0 | 0 | 0 | 0 | 0 | 0 | 0 | 0 | 0 | 0 | 0
|  | Outside Ground | 0 | 0 | 0 | 0 | 0 | 0 | 0 | 0 | 0 | 0 | 0 | 0
|  | Electricity | 0 | 0 | 0 | 0 | 0 | 0 | 0 | 0 | 0 | 0 | 0 | 0
|  | Persons | 0 | 0 | 0 | 0 | 0 | 0 | 0 | 0 | 0 | 0 | 0 | 0
|  | Sun heating | 0 | 0 | 0 | 0 | 0 | 0 | 0 | 0 | 0 | 0 | 0 | 0
Night Totals First Floor |  |  | 1286.376 | 1110.564 | 1015.56 | 786.24 | 541.632 | 262.08 | 135.408 | 203.112 | 393.12 | 677.04 | 982.8 | 1150.968 | 8544.9 | 0
Day
|  | Wall Outside | 937.44 | 759.36 | 624.96 | 352.8 | 156.24 | 0 | 0 | -104.16 | 100.8 | 364.56 | 705.6 | 885.36
|  | Roof Outside | 0 | 0 | 0 | 0 | 0 | 0 | 0 | 0 | 0 | 0 | 0 | 0
|  | Window Outside | 267.84 | 216.96 | 178.56 | 100.8 | 44.64 | 0 | 0 | -29.76 | 28.8 | 104.16 | 201.6 | 252.96
|  | Door Outside | 13.392 | 10.848 | 8.928 | 5.04 | 2.232 | 0 | 0 | -1.488 | 1.44 | 5.208 | 10.08 | 12.648
|  | Attic Floor | 33.48 | 30.51 | 33.48 | 32.4 | 33.48 | -64.8 | 0 | -66.96 | 32.4 | 33.48 | 32.4 | 33.48
|  | First Floor | 0 | 0 | 0 | 0 | 0 | 0 | 0 | 0 | 0 | 0 | 0 | 0
|  | Ground Floor | 0 | 0 | 0 | 0 | 0 | 0 | 66.96 | 0 | 0 | 0 | 0 | 0
|  | Basement | 0 | 0 | 0 | 0 | 0 | 0 | 0 | 0 | 0 | 0 | 0 | 0
|  | Outside Ground | 0 | 0 | 0 | 0 | 0 | 0 | 0 | 0 | 0 | 0 | 0 | 0
|  | Electricity | 0 | 0 | 0 | 0 | 0 | 0 | 0 | 0 | 0 | 0 | 0 | 0
|  | Persons | 0 | 0 | 0 | 0 | 0 | 0 | 0 | 0 | 0 | 0 | 0 | 0
|  | Sun heating | 0 | 0 | 0 | 0 | 0 | 0 | 0 | 0 | 0 | 0 | 0 | 0
Day Totals First Floor |  |  | 1252.152 | 1017.678 | 845.928 | 491.04 | 236.592 | -64.8 | 66.96 | -202.368 | 163.44 | 507.408 | 949.68 | 1184.448 | 6715.326 | -267.168
Totals First Floor | [14 empty] | 15260.226 | 267.168 | 3067.3054 | 53.7008 | 152.6023 | 2.6717 | 16.7862 | 0.60113 |  | 1678.6249 | 29.3885
Ground Floor
Night
|  | Wall Outside | 1041.6 | 901.74 | 833.28 | 655.2 | 468.72 | 252 | 156.24 | 208.32 | 352.8 | 572.88 | 806.4 | 937.44
|  | Roof Outside | 0 | 0 | 0 | 0 | 0 | 0 | 0 | 0 | 0 | 0 | 0 | 0
|  | Window Outside | 297.6 | 257.64 | 238.08 | 187.2 | 133.92 | 72 | 44.64 | 59.52 | 100.8 | 163.68 | 230.4 | 267.84
|  | Door Outside | 74.4 | 64.41 | 59.52 | 46.8 | 33.48 | 18 | 11.16 | 14.88 | 25.2 | 40.92 | 57.6 | 66.96
|  | Attic Floor | 0 | 0 | 0 | 0 | 0 | 0 | 0 | 0 | 0 | 0 | 0 | 0
|  | First Floor | 33.48 | 30.51 | 33.48 | 32.4 | 33.48 | 32.4 | 33.48 | 33.48 | 32.4 | 33.48 | 32.4 | 33.48
|  | Ground Floor | 0 | 0 | 0 | 0 | 0 | 0 | 0 | 0 | 0 | 0 | 0 | 0
|  | Basement | 223.6407 | 190.1747 | 188.9698 | 151.6266 | 134.5815 | 108.8536 | 107.7181 | 110.1001 | 125.6299 | 151.9169 | 170.708 | 193.7338
|  | Outside Ground | 0 | 0 | 0 | 0 | 0 | 0 | 0 | 0 | 0 | 0 | 0 | 0
|  | Electricity | 0 | 0 | 0 | 0 | 0 | 0 | 0 | 0 | 0 | 0 | 0 | 0
|  | Persons | 0 | 0 | 0 | 0 | 0 | 0 | 0 | 0 | 0 | 0 | 0 | 0
|  | Sun heating | 0 | 0 | 0 | 0 | 0 | 0 | 0 | 0 | 0 | 0 | 0 | 0
Night Totals Ground Floor |  |  | 1670.7207 | 1444.4747 | 1353.3298 | 1073.2266 | 804.1815 | 483.2536 | 353.2381 | 426.3001 | 636.8299 | 962.8769 | 1297.508 | 1499.4538 | 12005.3937 | 0
Day
|  | Wall Outside | 937.44 | 759.36 | 624.96 | 352.8 | 156.24 | 0 | -104.16 | -104.16 | 100.8 | 364.56 | 705.6 | 885.36
|  | Roof Outside | 0 | 0 | 0 | 0 | 0 | 0 | 0 | 0 | 0 | 0 | 0 | 0
|  | Window Outside | 267.84 | 216.96 | 178.56 | 100.8 | 44.64 | 0 | -29.76 | -29.76 | 28.8 | 104.16 | 201.6 | 252.96
|  | Door Outside | 66.96 | 54.24 | 44.64 | 25.2 | 11.16 | 0 | -7.44 | -7.44 | 7.2 | 26.04 | 50.4 | 63.24
|  | Attic Floor | 0 | 0 | 0 | 0 | 0 | 0 | 0 | 0 | 0 | 0 | 0 | 0
|  | First Floor | 0 | 0 | 0 | 0 | 0 | 0 | -66.96 | 0 | 0 | 0 | 0 | 0
|  | Ground Floor | 0 | 0 | 0 | 0 | 0 | 0 | 0 | 0 | 0 | 0 | 0 | 0
|  | Basement | 319.4491 | 275.3132 | 280.0142 | 235.1238 | 220.8619 | 194.6559 | 196.3805 | 196.3805 | 211.4322 | 242.9613 | 263.4258 | 291.924
|  | Outside Ground | 0 | 0 | 0 | 0 | 0 | 0 | 0 | 0 | 0 | 0 | 0 | 0
|  | Electricity | 0 | 0 | 0 | 0 | 0 | 0 | 0 | 0 | 0 | 0 | 0 | 0
|  | Persons | 0 | 0 | 0 | 0 | 0 | 0 | 0 | 0 | 0 | 0 | 0 | 0
|  | Sun heating | 0 | 0 | 0 | 0 | 0 | 0 | 0 | 0 | 0 | 0 | 0 | 0
Day Totals Ground Floor |  |  | 1591.6891 | 1305.8732 | 1128.1742 | 713.9238 | 432.9019 | 194.6559 | -11.9395 | 55.0205 | 348.2322 | 737.7213 | 1221.0258 | 1493.484 | 9222.7019 | -11.9395
Totals Ground Floor | [14 empty] | 21228.0956 | 11.9395 | 4266.8472 | 2.3998 | 212.281 | 0.11939 | 23.3509 | 0.026864 |  | 2335.0905 | 1.3133
Basement
Night
|  | Wall Outside | 138.7429 | 121.1825 | 107.8654 | 83.8673 | 51.8742 | 16.5344 | -2.2643 | 7.4106 | 31.4752 | 67.313 | 108.1708 | 127.2153
|  | Roof Outside | 0 | 0 | 0 | 0 | 0 | 0 | 0 | 0 | 0 | 0 | 0 | 0
|  | Window Outside | 19.8204 | 17.3118 | 15.4093 | 11.981 | 7.4106 | 2.3621 | -0.32347 | 1.0587 | 4.4965 | 9.6161 | 15.453 | 18.1736
|  | Door Outside | 19.8204 | 17.3118 | 15.4093 | 11.981 | 7.4106 | 2.3621 | -0.32347 | 1.0587 | 4.4965 | 9.6161 | 15.453 | 18.1736
|  | Attic Floor | 0 | 0 | 0 | 0 | 0 | 0 | 0 | 0 | 0 | 0 | 0 | 0
|  | First Floor | 0 | 0 | 0 | 0 | 0 | 0 | 0 | 0 | 0 | 0 | 0 | 0
|  | Ground Floor | -223.6407 | -190.1747 | -188.9698 | -151.6266 | -134.5815 | -108.8536 | -107.7181 | -110.1001 | -125.6299 | -151.9169 | -170.708 | -193.7338
|  | Basement | 0 | 0 | 0 | 0 | 0 | 0 | 0 | 0 | 0 | 0 | 0 | 0
|  | Outside Ground | 45.2591 | 34.3703 | 50.2875 | 43.7986 | 67.8872 | 87.5959 | 110.6302 | 100.573 | 85.1628 | 65.373 | 31.6328 | 30.173
|  | Electricity | 0 | 0 | 0 | 0 | 0 | 0 | 0 | 0 | 0 | 0 | 0 | 0
|  | Persons | 0 | 0 | 0 | 0 | 0 | 0 | 0 | 0 | 0 | 0 | 0 | 0
|  | Sun heating | 0 | 0 | 0 | 0 | 0 | 0 | 0 | 0 | 0 | 0 | 0 | 0
Night Totals Basement |  |  | 0.0021129 | 0.0017741 | 0.0017277 | 0.0013247 | 0.0011233 | 0.00084948 | 0.00082487 | 0.00085133 | 0.0010359 | 0.001316 | 0.0015368 | 0.0017806 | 0.016258 | 0
Day
|  | Wall Outside | 88.1039 | 66.219 | 37.8765 | -2.5896 | -37.4646 | -60.5596 | -81.9282 | -81.9282 | -45.6189 | -2.676 | 59.1653 | 86.2512
|  | Roof Outside | 0 | 0 | 0 | 0 | 0 | 0 | 0 | 0 | 0 | 0 | 0 | 0
|  | Window Outside | 12.5863 | 9.4599 | 5.4109 | -0.36995 | -5.3521 | -8.6514 | -11.704 | -11.704 | -6.517 | -0.38228 | 8.4522 | 12.3216
|  | Door Outside | 12.5863 | 9.4599 | 5.4109 | -0.36995 | -5.3521 | -8.6514 | -11.704 | -11.704 | -6.517 | -0.38228 | 8.4522 | 12.3216
|  | Attic Floor | 0 | 0 | 0 | 0 | 0 | 0 | 0 | 0 | 0 | 0 | 0 | 0
|  | First Floor | 0 | 0 | 0 | 0 | 0 | 0 | 0 | 0 | 0 | 0 | 0 | 0
|  | Ground Floor | -319.4491 | -275.3132 | -280.0142 | -235.1238 | -220.8619 | -194.6559 | -196.3805 | -196.3805 | -211.4322 | -242.9613 | -263.4258 | -291.924
|  | Basement | 0 | 0 | 0 | 0 | 0 | 0 | 0 | 0 | 0 | 0 | 0 | 0
|  | Outside Ground | 206.1751 | 190.1765 | 231.3179 | 238.4549 | 269.032 | 272.5194 | 301.7178 | 301.7178 | 270.0863 | 246.4034 | 187.3579 | 181.0318
|  | Electricity | 0 | 0 | 0 | 0 | 0 | 0 | 0 | 0 | 0 | 0 | 0 | 0
|  | Persons | 0 | 0 | 0 | 0 | 0 | 0 | 0 | 0 | 0 | 0 | 0 | 0
|  | Sun heating | 0 | 0 | 0 | 0 | 0 | 0 | 0 | 0 | 0 | 0 | 0 | 0
Day Totals Basement |  |  | 0.0024334 | 0.002042 | 0.0019953 | 0.0015325 | 0.001338 | 0.0010828 | 0.001066 | 0.001066 | 0.0012692 | 0.0015836 | 0.001847 | 0.0021276 | 0.019383 | 0
Totals Basement | [14 empty] | 0.035641 | 0 | 0.0071639 | 0 | 0.00035641 | 0 | 3.9205e-05 | 0 |  | 0.0039205 | 0
[15 empty] | kWh | kWh | kg | kg | kWh/am2 | kWh/am2 | €/am2 | €/am2 |  | € | €
Grand Totals | [14 empty] | 45459.8524 | 279.1075 | 9137.4303 | 56.1006 | 113.6496 | 0.69777 | 12.5015 | 0.157 |  | 5000.5838 | 30.7018

## Matrix Report
[17 empty] | Sum kWh out | Sum kWh in
[17 empty] | -45459.8524 | 279.1075
Jan | kWh Energy |  | Wall Outside | Roof Outside | Window Outside | Door Outside | Attic Floor | First Floor | Ground Floor | Basement | Outside Ground | Electricity | Persons | Sun heating | Checksum | -8.5265e-14 |  |  | Test
|  |  | Jan | Jan | Jan | Jan | Jan | Jan | Jan | Jan | Jan | Jan | Jan | Jan
| Wall Outside | night | 0 | 0 | 0 | 0 | 374.976 | 989.52 | 1041.6 | 138.7429 | 0 | 0 | 0 | 0 | Outside | 3730.0909
| Roof Outside | night | 0 | 0 | 0 | 0 | 208.9152 | 0 | 0 | 0 | 0 | 0 | 0 | 0
| Window Outside | night | 0 | 0 | 0 | 0 | 267.84 | 282.72 | 297.6 | 19.8204 | 0 | 0 | 0 | 0
| Door Outside | night | 0 | 0 | 0 | 0 | 0 | 14.136 | 74.4 | 19.8204 | 0 | 0 | 0 | 0
| Attic Floor | night | -374.976 | -208.9152 | -267.84 | 0 | 0 | 33.48 | 0 | 0 | 0 | 0 | 0 | 0 | Attic Floor | -818.2512
| First Floor | night | -989.52 | 0 | -282.72 | -14.136 | -33.48 | 0 | 33.48 | 0 | 0 | 0 | 0 | 0 | First Floor | -1286.376
| Ground Floor | night | -1041.6 | 0 | -297.6 | -74.4 | 0 | -33.48 | 0 | -223.6407 | 0 | 0 | 0 | 0 | Ground Floor | -1670.7207
| Basement | night | -138.7429 | 0 | -19.8204 | -19.8204 | 0 | 0 | 223.6407 | 0 | -45.2591 | 0 | 0 | 0 | Basement | -0.0021129 | -3775.35 | 0 | -121.7855
| Outside Ground | night | 0 | 0 | 0 | 0 | 0 | 0 | 0 | 45.2591 | 0 | 0 | 0 | 0
| Electricity | night | 0 | 0 | 0 | 0 | 0 | 0 | 0 | 0 | 0 | 0 | 0 | 0 | Elec, Sun, Pers | 0
| Persons | night | 0 | 0 | 0 | 0 | 0 | 0 | 0 | 0 | 0 | 0 | 0 | 0
| Sun heating | night | 0 | 0 | 0 | 0 | 0 | 0 | 0 | 0 | 0 | 0 | 0 | 0 | Outside Ground | 45.2591
| kWh Energy |  | Wall Outside | Roof Outside | Window Outside | Door Outside | Attic Floor | First Floor | Ground Floor | Basement | Outside Ground | Electricity | Persons | Sun heating | Checksum | 5.1159e-13
|  |  | Jan | Jan | Jan | Jan | Jan | Jan | Jan | Jan | Jan | Jan | Jan | Jan
| Wall Outside | day | 0 | 0 | 0 | 0 | 354.144 | 937.44 | 937.44 | 88.1039 | 0 | 0 | 0 | 0 | Outside | 3408.6012
| Roof Outside | day | 0 | 0 | 0 | 0 | 197.3088 | 0 | 0 | 0 | 0 | 0 | 0 | 0
| Window Outside | day | 0 | 0 | 0 | 0 | 252.96 | 267.84 | 267.84 | 12.5863 | 0 | 0 | 0 | 0
| Door Outside | day | 0 | 0 | 0 | 0 | 0 | 13.392 | 66.96 | 12.5863 | 0 | 0 | 0 | 0
| Attic Floor | day | -354.144 | -197.3088 | -252.96 | 0 | 0 | 33.48 | 0 | 0 | 0 | 0 | 0 | 0 | Attic Floor | -770.9328
| First Floor | day | -937.44 | 0 | -267.84 | -13.392 | -33.48 | 0 | 0 | 0 | 0 | 0 | 0 | 0 | First Floor | -1252.152
| Ground Floor | day | -937.44 | 0 | -267.84 | -66.96 | 0 | 0 | 0 | -319.4491 | 0 | 0 | 0 | 0 | Ground Floor | -1591.6891
| Basement | day | -88.1039 | 0 | -12.5863 | -12.5863 | 0 | 0 | 319.4491 | 0 | -206.1751 | 0 | 0 | 0 | Basement | -0.0024334 | -3614.7763 | 0 | -116.6057
| Outside Ground | day | 0 | 0 | 0 | 0 | 0 | 0 | 0 | 206.1751 | 0 | 0 | 0 | 0
| Electricity | day | 0 | 0 | 0 | 0 | 0 | 0 | 0 | 0 | 0 | 0 | 0 | 0 | Elec, Sun, Pers | 0
| Persons | day | 0 | 0 | 0 | 0 | 0 | 0 | 0 | 0 | 0 | 0 | 0 | 0
| Sun heating | day | 0 | 0 | 0 | 0 | 0 | 0 | 0 | 0 | 0 | 0 | 0 | 0 | Outside Ground | 206.1751
Feb | kWh Energy |  | Wall Outside | Roof Outside | Window Outside | Door Outside | Attic Floor | First Floor | Ground Floor | Basement | Outside Ground | Electricity | Persons | Sun heating | Checksum | -1.1369e-13
|  |  | Feb | Feb | Feb | Feb | Feb | Feb | Feb | Feb | Feb | Feb | Feb | Feb
| Wall Outside | night | 0 | 0 | 0 | 0 | 322.728 | 854.28 | 901.74 | 121.1825 | 0 | 0 | 0 | 0 | Outside | 3223.2137
| Roof Outside | night | 0 | 0 | 0 | 0 | 179.8056 | 0 | 0 | 0 | 0 | 0 | 0 | 0
| Window Outside | night | 0 | 0 | 0 | 0 | 230.52 | 244.08 | 257.64 | 17.3118 | 0 | 0 | 0 | 0
| Door Outside | night | 0 | 0 | 0 | 0 | 0 | 12.204 | 64.41 | 17.3118 | 0 | 0 | 0 | 0
| Attic Floor | night | -322.728 | -179.8056 | -230.52 | 0 | 0 | 30.51 | 0 | 0 | 0 | 0 | 0 | 0 | Attic Floor | -702.5436
| First Floor | night | -854.28 | 0 | -244.08 | -12.204 | -30.51 | 0 | 30.51 | 0 | 0 | 0 | 0 | 0 | First Floor | -1110.564
| Ground Floor | night | -901.74 | 0 | -257.64 | -64.41 | 0 | -30.51 | 0 | -190.1747 | 0 | 0 | 0 | 0 | Ground Floor | -1444.4747
| Basement | night | -121.1825 | 0 | -17.3118 | -17.3118 | 0 | 0 | 190.1747 | 0 | -34.3703 | 0 | 0 | 0 | Basement | -0.0017741 | -3257.584 | 0 | -115.3127
| Outside Ground | night | 0 | 0 | 0 | 0 | 0 | 0 | 0 | 34.3703 | 0 | 0 | 0 | 0
| Electricity | night | 0 | 0 | 0 | 0 | 0 | 0 | 0 | 0 | 0 | 0 | 0 | 0 | Elec, Sun, Pers | 0
| Persons | night | 0 | 0 | 0 | 0 | 0 | 0 | 0 | 0 | 0 | 0 | 0 | 0
| Sun heating | night | 0 | 0 | 0 | 0 | 0 | 0 | 0 | 0 | 0 | 0 | 0 | 0 | Outside Ground | 34.3703
| kWh Energy |  | Wall Outside | Roof Outside | Window Outside | Door Outside | Attic Floor | First Floor | Ground Floor | Basement | Outside Ground | Electricity | Persons | Sun heating | Checksum | 0
|  |  | Feb | Feb | Feb | Feb | Feb | Feb | Feb | Feb | Feb | Feb | Feb | Feb
| Wall Outside | day | 0 | 0 | 0 | 0 | 284.76 | 759.36 | 759.36 | 66.219 | 0 | 0 | 0 | 0 | Outside | 2749.6787
| Roof Outside | day | 0 | 0 | 0 | 0 | 158.652 | 0 | 0 | 0 | 0 | 0 | 0 | 0
| Window Outside | day | 0 | 0 | 0 | 0 | 203.4 | 216.96 | 216.96 | 9.4599 | 0 | 0 | 0 | 0
| Door Outside | day | 0 | 0 | 0 | 0 | 0 | 10.848 | 54.24 | 9.4599 | 0 | 0 | 0 | 0
| Attic Floor | day | -284.76 | -158.652 | -203.4 | 0 | 0 | 30.51 | 0 | 0 | 0 | 0 | 0 | 0 | Attic Floor | -616.302
| First Floor | day | -759.36 | 0 | -216.96 | -10.848 | -30.51 | 0 | 0 | 0 | 0 | 0 | 0 | 0 | First Floor | -1017.678
| Ground Floor | day | -759.36 | 0 | -216.96 | -54.24 | 0 | 0 | 0 | -275.3132 | 0 | 0 | 0 | 0 | Ground Floor | -1305.8732
| Basement | day | -66.219 | 0 | -9.4599 | -9.4599 | 0 | 0 | 275.3132 | 0 | -190.1765 | 0 | 0 | 0 | Basement | -0.002042 | -2939.8552 | 0 | -104.0657
| Outside Ground | day | 0 | 0 | 0 | 0 | 0 | 0 | 0 | 190.1765 | 0 | 0 | 0 | 0
| Electricity | day | 0 | 0 | 0 | 0 | 0 | 0 | 0 | 0 | 0 | 0 | 0 | 0 | Elec, Sun, Pers | 0
| Persons | day | 0 | 0 | 0 | 0 | 0 | 0 | 0 | 0 | 0 | 0 | 0 | 0
| Sun heating | day | 0 | 0 | 0 | 0 | 0 | 0 | 0 | 0 | 0 | 0 | 0 | 0 | Outside Ground | 190.1765
Mar | kWh Energy |  | Wall Outside | Roof Outside | Window Outside | Door Outside | Attic Floor | First Floor | Ground Floor | Basement | Outside Ground | Electricity | Persons | Sun heating | Checksum | 1.4211e-13
|  |  | Mar | Mar | Mar | Mar | Mar | Mar | Mar | Mar | Mar | Mar | Mar | Mar
| Wall Outside | night | 0 | 0 | 0 | 0 | 291.648 | 781.2 | 833.28 | 107.8654 | 0 | 0 | 0 | 0 | Outside | 2947.5817
| Roof Outside | night | 0 | 0 | 0 | 0 | 162.4896 | 0 | 0 | 0 | 0 | 0 | 0 | 0
| Window Outside | night | 0 | 0 | 0 | 0 | 208.32 | 223.2 | 238.08 | 15.4093 | 0 | 0 | 0 | 0
| Door Outside | night | 0 | 0 | 0 | 0 | 0 | 11.16 | 59.52 | 15.4093 | 0 | 0 | 0 | 0
| Attic Floor | night | -291.648 | -162.4896 | -208.32 | 0 | 0 | 33.48 | 0 | 0 | 0 | 0 | 0 | 0 | Attic Floor | -628.9776
| First Floor | night | -781.2 | 0 | -223.2 | -11.16 | -33.48 | 0 | 33.48 | 0 | 0 | 0 | 0 | 0 | First Floor | -1015.56
| Ground Floor | night | -833.28 | 0 | -238.08 | -59.52 | 0 | -33.48 | 0 | -188.9698 | 0 | 0 | 0 | 0 | Ground Floor | -1353.3298
| Basement | night | -107.8654 | 0 | -15.4093 | -15.4093 | 0 | 0 | 188.9698 | 0 | -50.2875 | 0 | 0 | 0 | Basement | -0.0017277 | -2997.8691 | 0 | -96.7055
| Outside Ground | night | 0 | 0 | 0 | 0 | 0 | 0 | 0 | 50.2875 | 0 | 0 | 0 | 0
| Electricity | night | 0 | 0 | 0 | 0 | 0 | 0 | 0 | 0 | 0 | 0 | 0 | 0 | Elec, Sun, Pers | 0
| Persons | night | 0 | 0 | 0 | 0 | 0 | 0 | 0 | 0 | 0 | 0 | 0 | 0
| Sun heating | night | 0 | 0 | 0 | 0 | 0 | 0 | 0 | 0 | 0 | 0 | 0 | 0 | Outside Ground | 50.2875
| kWh Energy |  | Wall Outside | Roof Outside | Window Outside | Door Outside | Attic Floor | First Floor | Ground Floor | Basement | Outside Ground | Electricity | Persons | Sun heating | Checksum | -5.1159e-13
|  |  | Mar | Mar | Mar | Mar | Mar | Mar | Mar | Mar | Mar | Mar | Mar | Mar
| Wall Outside | day | 0 | 0 | 0 | 0 | 229.152 | 624.96 | 624.96 | 37.8765 | 0 | 0 | 0 | 0 | Outside | 2229.8087
| Roof Outside | day | 0 | 0 | 0 | 0 | 127.6704 | 0 | 0 | 0 | 0 | 0 | 0 | 0
| Window Outside | day | 0 | 0 | 0 | 0 | 163.68 | 178.56 | 178.56 | 5.4109 | 0 | 0 | 0 | 0
| Door Outside | day | 0 | 0 | 0 | 0 | 0 | 8.928 | 44.64 | 5.4109 | 0 | 0 | 0 | 0
| Attic Floor | day | -229.152 | -127.6704 | -163.68 | 0 | 0 | 33.48 | 0 | 0 | 0 | 0 | 0 | 0 | Attic Floor | -487.0224
| First Floor | day | -624.96 | 0 | -178.56 | -8.928 | -33.48 | 0 | 0 | 0 | 0 | 0 | 0 | 0 | First Floor | -845.928
| Ground Floor | day | -624.96 | 0 | -178.56 | -44.64 | 0 | 0 | 0 | -280.0142 | 0 | 0 | 0 | 0 | Ground Floor | -1128.1742
| Basement | day | -37.8765 | 0 | -5.4109 | -5.4109 | 0 | 0 | 280.0142 | 0 | -231.3179 | 0 | 0 | 0 | Basement | -0.0019953 | -2461.1266 | 0 | -79.3912
| Outside Ground | day | 0 | 0 | 0 | 0 | 0 | 0 | 0 | 231.3179 | 0 | 0 | 0 | 0
| Electricity | day | 0 | 0 | 0 | 0 | 0 | 0 | 0 | 0 | 0 | 0 | 0 | 0 | Elec, Sun, Pers | 0
| Persons | day | 0 | 0 | 0 | 0 | 0 | 0 | 0 | 0 | 0 | 0 | 0 | 0
| Sun heating | day | 0 | 0 | 0 | 0 | 0 | 0 | 0 | 0 | 0 | 0 | 0 | 0 | Outside Ground | 231.3179
Apr | kWh Energy |  | Wall Outside | Roof Outside | Window Outside | Door Outside | Attic Floor | First Floor | Ground Floor | Basement | Outside Ground | Electricity | Persons | Sun heating | Checksum | 4.2633e-13
|  |  | Apr | Apr | Apr | Apr | Apr | Apr | Apr | Apr | Apr | Apr | Apr | Apr
| Wall Outside | night | 0 | 0 | 0 | 0 | 221.76 | 604.8 | 655.2 | 83.8673 | 0 | 0 | 0 | 0 | Outside | 2286.9813
| Roof Outside | night | 0 | 0 | 0 | 0 | 123.552 | 0 | 0 | 0 | 0 | 0 | 0 | 0
| Window Outside | night | 0 | 0 | 0 | 0 | 158.4 | 172.8 | 187.2 | 11.981 | 0 | 0 | 0 | 0
| Door Outside | night | 0 | 0 | 0 | 0 | 0 | 8.64 | 46.8 | 11.981 | 0 | 0 | 0 | 0
| Attic Floor | night | -221.76 | -123.552 | -158.4 | 0 | 0 | 32.4 | 0 | 0 | 0 | 0 | 0 | 0 | Attic Floor | -471.312
| First Floor | night | -604.8 | 0 | -172.8 | -8.64 | -32.4 | 0 | 32.4 | 0 | 0 | 0 | 0 | 0 | First Floor | -786.24
| Ground Floor | night | -655.2 | 0 | -187.2 | -46.8 | 0 | -32.4 | 0 | -151.6266 | 0 | 0 | 0 | 0 | Ground Floor | -1073.2266
| Basement | night | -83.8673 | 0 | -11.981 | -11.981 | 0 | 0 | 151.6266 | 0 | -43.7986 | 0 | 0 | 0 | Basement | -0.0013247 | -2330.78 | 0 | -77.6927
| Outside Ground | night | 0 | 0 | 0 | 0 | 0 | 0 | 0 | 43.7986 | 0 | 0 | 0 | 0
| Electricity | night | 0 | 0 | 0 | 0 | 0 | 0 | 0 | 0 | 0 | 0 | 0 | 0 | Elec, Sun, Pers | 0
| Persons | night | 0 | 0 | 0 | 0 | 0 | 0 | 0 | 0 | 0 | 0 | 0 | 0
| Sun heating | night | 0 | 0 | 0 | 0 | 0 | 0 | 0 | 0 | 0 | 0 | 0 | 0 | Outside Ground | 43.7986
| kWh Energy |  | Wall Outside | Roof Outside | Window Outside | Door Outside | Attic Floor | First Floor | Ground Floor | Basement | Outside Ground | Electricity | Persons | Sun heating | Checksum | -2.558e-13
|  |  | Apr | Apr | Apr | Apr | Apr | Apr | Apr | Apr | Apr | Apr | Apr | Apr
| Wall Outside | day | 0 | 0 | 0 | 0 | 120.96 | 352.8 | 352.8 | -2.5896 | 0 | 0 | 0 | 0 | Outside | 1208.8625
| Roof Outside | day | 0 | 0 | 0 | 0 | 67.392 | 0 | 0 | 0 | 0 | 0 | 0 | 0
| Window Outside | day | 0 | 0 | 0 | 0 | 86.4 | 100.8 | 100.8 | -0.36995 | 0 | 0 | 0 | 0
| Door Outside | day | 0 | 0 | 0 | 0 | 0 | 5.04 | 25.2 | -0.36995 | 0 | 0 | 0 | 0
| Attic Floor | day | -120.96 | -67.392 | -86.4 | 0 | 0 | 32.4 | 0 | 0 | 0 | 0 | 0 | 0 | Attic Floor | -242.352
| First Floor | day | -352.8 | 0 | -100.8 | -5.04 | -32.4 | 0 | 0 | 0 | 0 | 0 | 0 | 0 | First Floor | -491.04
| Ground Floor | day | -352.8 | 0 | -100.8 | -25.2 | 0 | 0 | 0 | -235.1238 | 0 | 0 | 0 | 0 | Ground Floor | -713.9238
| Basement | day | 2.5896 | 0 | 0.36995 | 0.36995 | 0 | 0 | 235.1238 | 0 | -238.4549 | 0 | 0 | 0 | Basement | -0.0015325 | -1447.3174 | 0 | -48.2439
| Outside Ground | day | 0 | 0 | 0 | 0 | 0 | 0 | 0 | 238.4549 | 0 | 0 | 0 | 0
| Electricity | day | 0 | 0 | 0 | 0 | 0 | 0 | 0 | 0 | 0 | 0 | 0 | 0 | Elec, Sun, Pers | 0
| Persons | day | 0 | 0 | 0 | 0 | 0 | 0 | 0 | 0 | 0 | 0 | 0 | 0
| Sun heating | day | 0 | 0 | 0 | 0 | 0 | 0 | 0 | 0 | 0 | 0 | 0 | 0 | Outside Ground | 238.4549
May | kWh Energy |  | Wall Outside | Roof Outside | Window Outside | Door Outside | Attic Floor | First Floor | Ground Floor | Basement | Outside Ground | Electricity | Persons | Sun heating | Checksum | 0
|  |  | May | May | May | May | May | May | May | May | May | May | May | May
| Wall Outside | night | 0 | 0 | 0 | 0 | 145.824 | 416.64 | 468.72 | 51.8742 | 0 | 0 | 0 | 0 | Outside | 1575.6762
| Roof Outside | night | 0 | 0 | 0 | 0 | 81.2448 | 0 | 0 | 0 | 0 | 0 | 0 | 0
| Window Outside | night | 0 | 0 | 0 | 0 | 104.16 | 119.04 | 133.92 | 7.4106 | 0 | 0 | 0 | 0
| Door Outside | night | 0 | 0 | 0 | 0 | 0 | 5.952 | 33.48 | 7.4106 | 0 | 0 | 0 | 0
| Attic Floor | night | -145.824 | -81.2448 | -104.16 | 0 | 0 | 33.48 | 0 | 0 | 0 | 0 | 0 | 0 | Attic Floor | -297.7488
| First Floor | night | -416.64 | 0 | -119.04 | -5.952 | -33.48 | 0 | 33.48 | 0 | 0 | 0 | 0 | 0 | First Floor | -541.632
| Ground Floor | night | -468.72 | 0 | -133.92 | -33.48 | 0 | -33.48 | 0 | -134.5815 | 0 | 0 | 0 | 0 | Ground Floor | -804.1815
| Basement | night | -51.8742 | 0 | -7.4106 | -7.4106 | 0 | 0 | 134.5815 | 0 | -67.8872 | 0 | 0 | 0 | Basement | -0.0011233 | -1643.5634 | 0 | -53.0182
| Outside Ground | night | 0 | 0 | 0 | 0 | 0 | 0 | 0 | 67.8872 | 0 | 0 | 0 | 0
| Electricity | night | 0 | 0 | 0 | 0 | 0 | 0 | 0 | 0 | 0 | 0 | 0 | 0 | Elec, Sun, Pers | 0
| Persons | night | 0 | 0 | 0 | 0 | 0 | 0 | 0 | 0 | 0 | 0 | 0 | 0
| Sun heating | night | 0 | 0 | 0 | 0 | 0 | 0 | 0 | 0 | 0 | 0 | 0 | 0 | Outside Ground | 67.8872
| kWh Energy |  | Wall Outside | Roof Outside | Window Outside | Door Outside | Attic Floor | First Floor | Ground Floor | Basement | Outside Ground | Electricity | Persons | Sun heating | Checksum | 0
|  |  | May | May | May | May | May | May | May | May | May | May | May | May
| Wall Outside | day | 0 | 0 | 0 | 0 | 41.664 | 156.24 | 156.24 | -37.4646 | 0 | 0 | 0 | 0 | Outside | 461.62
| Roof Outside | day | 0 | 0 | 0 | 0 | 23.2128 | 0 | 0 | 0 | 0 | 0 | 0 | 0
| Window Outside | day | 0 | 0 | 0 | 0 | 29.76 | 44.64 | 44.64 | -5.3521 | 0 | 0 | 0 | 0
| Door Outside | day | 0 | 0 | 0 | 0 | 0 | 2.232 | 11.16 | -5.3521 | 0 | 0 | 0 | 0
| Attic Floor | day | -41.664 | -23.2128 | -29.76 | 0 | 0 | 33.48 | 0 | 0 | 0 | 0 | 0 | 0 | Attic Floor | -61.1568
| First Floor | day | -156.24 | 0 | -44.64 | -2.232 | -33.48 | 0 | 0 | 0 | 0 | 0 | 0 | 0 | First Floor | -236.592
| Ground Floor | day | -156.24 | 0 | -44.64 | -11.16 | 0 | 0 | 0 | -220.8619 | 0 | 0 | 0 | 0 | Ground Floor | -432.9019
| Basement | day | 37.4646 | 0 | 5.3521 | 5.3521 | 0 | 0 | 220.8619 | 0 | -269.032 | 0 | 0 | 0 | Basement | -0.001338 | -730.652 | 0 | -23.5694
| Outside Ground | day | 0 | 0 | 0 | 0 | 0 | 0 | 0 | 269.032 | 0 | 0 | 0 | 0
| Electricity | day | 0 | 0 | 0 | 0 | 0 | 0 | 0 | 0 | 0 | 0 | 0 | 0 | Elec, Sun, Pers | 0
| Persons | day | 0 | 0 | 0 | 0 | 0 | 0 | 0 | 0 | 0 | 0 | 0 | 0
| Sun heating | day | 0 | 0 | 0 | 0 | 0 | 0 | 0 | 0 | 0 | 0 | 0 | 0 | Outside Ground | 269.032
Jun | kWh Energy |  | Wall Outside | Roof Outside | Window Outside | Door Outside | Attic Floor | First Floor | Ground Floor | Basement | Outside Ground | Electricity | Persons | Sun heating | Checksum | 0
|  |  | Jun | Jun | Jun | Jun | Jun | Jun | Jun | Jun | Jun | Jun | Jun | Jun
| Wall Outside | night | 0 | 0 | 0 | 0 | 60.48 | 201.6 | 252 | 16.5344 | 0 | 0 | 0 | 0 | Outside | 762.7146
| Roof Outside | night | 0 | 0 | 0 | 0 | 33.696 | 0 | 0 | 0 | 0 | 0 | 0 | 0
| Window Outside | night | 0 | 0 | 0 | 0 | 43.2 | 57.6 | 72 | 2.3621 | 0 | 0 | 0 | 0
| Door Outside | night | 0 | 0 | 0 | 0 | 0 | 2.88 | 18 | 2.3621 | 0 | 0 | 0 | 0
| Attic Floor | night | -60.48 | -33.696 | -43.2 | 0 | 0 | 32.4 | 0 | 0 | 0 | 0 | 0 | 0 | Attic Floor | -104.976
| First Floor | night | -201.6 | 0 | -57.6 | -2.88 | -32.4 | 0 | 32.4 | 0 | 0 | 0 | 0 | 0 | First Floor | -262.08
| Ground Floor | night | -252 | 0 | -72 | -18 | 0 | -32.4 | 0 | -108.8536 | 0 | 0 | 0 | 0 | Ground Floor | -483.2536
| Basement | night | -16.5344 | 0 | -2.3621 | -2.3621 | 0 | 0 | 108.8536 | 0 | -87.5959 | 0 | 0 | 0 | Basement | -0.00084948 | -850.3105 | 0 | -28.3437
| Outside Ground | night | 0 | 0 | 0 | 0 | 0 | 0 | 0 | 87.5959 | 0 | 0 | 0 | 0
| Electricity | night | 0 | 0 | 0 | 0 | 0 | 0 | 0 | 0 | 0 | 0 | 0 | 0 | Elec, Sun, Pers | 0
| Persons | night | 0 | 0 | 0 | 0 | 0 | 0 | 0 | 0 | 0 | 0 | 0 | 0
| Sun heating | night | 0 | 0 | 0 | 0 | 0 | 0 | 0 | 0 | 0 | 0 | 0 | 0 | Outside Ground | 87.5959
| kWh Energy |  | Wall Outside | Roof Outside | Window Outside | Door Outside | Attic Floor | First Floor | Ground Floor | Basement | Outside Ground | Electricity | Persons | Sun heating | Checksum | 0
|  |  | Jun | Jun | Jun | Jun | Jun | Jun | Jun | Jun | Jun | Jun | Jun | Jun
| Wall Outside | day | 0 | 0 | 0 | 0 | 40.32 | 0 | 0 | -60.5596 | 0 | 0 | 0 | 0 | Outside | 13.7216
| Roof Outside | day | 0 | 0 | 0 | 0 | 22.464 | 0 | 0 | 0 | 0 | 0 | 0 | 0
| Window Outside | day | 0 | 0 | 0 | 0 | 28.8 | 0 | 0 | -8.6514 | 0 | 0 | 0 | 0
| Door Outside | day | 0 | 0 | 0 | 0 | 0 | 0 | 0 | -8.6514 | 0 | 0 | 0 | 0
| Attic Floor | day | -40.32 | -22.464 | -28.8 | 0 | 0 | -64.8 | 0 | 0 | 0 | 0 | 0 | 0 | Attic Floor | -156.384
| First Floor | day | 0 | 0 | 0 | 0 | 64.8 | 0 | 0 | 0 | 0 | 0 | 0 | 0 | First Floor | 64.8
| Ground Floor | day | 0 | 0 | 0 | 0 | 0 | 0 | 0 | -194.6559 | 0 | 0 | 0 | 0 | Ground Floor | -194.6559
| Basement | day | 60.5596 | 0 | 8.6514 | 8.6514 | 0 | 0 | 194.6559 | 0 | -272.5194 | 0 | 0 | 0 | Basement | -0.0010828 | -351.041 | 64.8 | -11.7014
| Outside Ground | day | 0 | 0 | 0 | 0 | 0 | 0 | 0 | 272.5194 | 0 | 0 | 0 | 0
| Electricity | day | 0 | 0 | 0 | 0 | 0 | 0 | 0 | 0 | 0 | 0 | 0 | 0 | Elec, Sun, Pers | 0
| Persons | day | 0 | 0 | 0 | 0 | 0 | 0 | 0 | 0 | 0 | 0 | 0 | 0
| Sun heating | day | 0 | 0 | 0 | 0 | 0 | 0 | 0 | 0 | 0 | 0 | 0 | 0 | Outside Ground | 272.5194
Jul | kWh Energy |  | Wall Outside | Roof Outside | Window Outside | Door Outside | Attic Floor | First Floor | Ground Floor | Basement | Outside Ground | Electricity | Persons | Sun heating | Checksum | 0
|  |  | Jul | Jul | Jul | Jul | Jul | Jul | Jul | Jul | Jul | Jul | Jul | Jul
| Wall Outside | night | 0 | 0 | 0 | 0 | 20.832 | 104.16 | 156.24 | -2.2643 | 0 | 0 | 0 | 0 | Outside | 391.8552
| Roof Outside | night | 0 | 0 | 0 | 0 | 11.6064 | 0 | 0 | 0 | 0 | 0 | 0 | 0
| Window Outside | night | 0 | 0 | 0 | 0 | 14.88 | 29.76 | 44.64 | -0.32347 | 0 | 0 | 0 | 0
| Door Outside | night | 0 | 0 | 0 | 0 | 0 | 1.488 | 11.16 | -0.32347 | 0 | 0 | 0 | 0
| Attic Floor | night | -20.832 | -11.6064 | -14.88 | 0 | 0 | 33.48 | 0 | 0 | 0 | 0 | 0 | 0 | Attic Floor | -13.8384
| First Floor | night | -104.16 | 0 | -29.76 | -1.488 | -33.48 | 0 | 33.48 | 0 | 0 | 0 | 0 | 0 | First Floor | -135.408
| Ground Floor | night | -156.24 | 0 | -44.64 | -11.16 | 0 | -33.48 | 0 | -107.7181 | 0 | 0 | 0 | 0 | Ground Floor | -353.2381
| Basement | night | 2.2643 | 0 | 0.32347 | 0.32347 | 0 | 0 | 107.7181 | 0 | -110.6302 | 0 | 0 | 0 | Basement | -0.00082487 | -502.4853 | 0 | -16.2092
| Outside Ground | night | 0 | 0 | 0 | 0 | 0 | 0 | 0 | 110.6302 | 0 | 0 | 0 | 0
| Electricity | night | 0 | 0 | 0 | 0 | 0 | 0 | 0 | 0 | 0 | 0 | 0 | 0 | Elec, Sun, Pers | 0
| Persons | night | 0 | 0 | 0 | 0 | 0 | 0 | 0 | 0 | 0 | 0 | 0 | 0
| Sun heating | night | 0 | 0 | 0 | 0 | 0 | 0 | 0 | 0 | 0 | 0 | 0 | 0 | Outside Ground | 110.6302
| kWh Energy |  | Wall Outside | Roof Outside | Window Outside | Door Outside | Attic Floor | First Floor | Ground Floor | Basement | Outside Ground | Electricity | Persons | Sun heating | Checksum | 0
|  |  | Jul | Jul | Jul | Jul | Jul | Jul | Jul | Jul | Jul | Jul | Jul | Jul
| Wall Outside | day | 0 | 0 | 0 | 0 | 0 | 0 | -104.16 | -81.9282 | 0 | 0 | 0 | 0 | Outside | -246.6962
| Roof Outside | day | 0 | 0 | 0 | 0 | 0 | 0 | 0 | 0 | 0 | 0 | 0 | 0
| Window Outside | day | 0 | 0 | 0 | 0 | 0 | 0 | -29.76 | -11.704 | 0 | 0 | 0 | 0
| Door Outside | day | 0 | 0 | 0 | 0 | 0 | 0 | -7.44 | -11.704 | 0 | 0 | 0 | 0
| Attic Floor | day | 0 | 0 | 0 | 0 | 0 | 0 | 0 | 0 | 0 | 0 | 0 | 0 | Attic Floor | 0
| First Floor | day | 0 | 0 | 0 | 0 | 0 | 0 | -66.96 | 0 | 0 | 0 | 0 | 0 | First Floor | -66.96
| Ground Floor | day | 104.16 | 0 | 29.76 | 7.44 | 0 | 66.96 | 0 | -196.3805 | 0 | 0 | 0 | 0 | Ground Floor | 11.9395
| Basement | day | 81.9282 | 0 | 11.704 | 11.704 | 0 | 0 | 196.3805 | 0 | -301.7178 | 0 | 0 | 0 | Basement | -0.001066 | -66.9611 | 11.9395 | -2.16
| Outside Ground | day | 0 | 0 | 0 | 0 | 0 | 0 | 0 | 301.7178 | 0 | 0 | 0 | 0
| Electricity | day | 0 | 0 | 0 | 0 | 0 | 0 | 0 | 0 | 0 | 0 | 0 | 0 | Elec, Sun, Pers | 0
| Persons | day | 0 | 0 | 0 | 0 | 0 | 0 | 0 | 0 | 0 | 0 | 0 | 0
| Sun heating | day | 0 | 0 | 0 | 0 | 0 | 0 | 0 | 0 | 0 | 0 | 0 | 0 | Outside Ground | 301.7178
Aug | kWh Energy |  | Wall Outside | Roof Outside | Window Outside | Door Outside | Attic Floor | First Floor | Ground Floor | Basement | Outside Ground | Electricity | Persons | Sun heating | Checksum | 0
|  |  | Aug | Aug | Aug | Aug | Aug | Aug | Aug | Aug | Aug | Aug | Aug | Aug
| Wall Outside | night | 0 | 0 | 0 | 0 | 41.664 | 156.24 | 208.32 | 7.4106 | 0 | 0 | 0 | 0 | Outside | 589.9968
| Roof Outside | night | 0 | 0 | 0 | 0 | 23.2128 | 0 | 0 | 0 | 0 | 0 | 0 | 0
| Window Outside | night | 0 | 0 | 0 | 0 | 29.76 | 44.64 | 59.52 | 1.0587 | 0 | 0 | 0 | 0
| Door Outside | night | 0 | 0 | 0 | 0 | 0 | 2.232 | 14.88 | 1.0587 | 0 | 0 | 0 | 0
| Attic Floor | night | -41.664 | -23.2128 | -29.76 | 0 | 0 | 33.48 | 0 | 0 | 0 | 0 | 0 | 0 | Attic Floor | -61.1568
| First Floor | night | -156.24 | 0 | -44.64 | -2.232 | -33.48 | 0 | 33.48 | 0 | 0 | 0 | 0 | 0 | First Floor | -203.112
| Ground Floor | night | -208.32 | 0 | -59.52 | -14.88 | 0 | -33.48 | 0 | -110.1001 | 0 | 0 | 0 | 0 | Ground Floor | -426.3001
| Basement | night | -7.4106 | 0 | -1.0587 | -1.0587 | 0 | 0 | 110.1001 | 0 | -100.573 | 0 | 0 | 0 | Basement | -0.00085133 | -690.5697 | 0 | -22.2764
| Outside Ground | night | 0 | 0 | 0 | 0 | 0 | 0 | 0 | 100.573 | 0 | 0 | 0 | 0
| Electricity | night | 0 | 0 | 0 | 0 | 0 | 0 | 0 | 0 | 0 | 0 | 0 | 0 | Elec, Sun, Pers | 0
| Persons | night | 0 | 0 | 0 | 0 | 0 | 0 | 0 | 0 | 0 | 0 | 0 | 0
| Sun heating | night | 0 | 0 | 0 | 0 | 0 | 0 | 0 | 0 | 0 | 0 | 0 | 0 | Outside Ground | 100.573
|  |  | 0 | 0 | 0 | 0 | 0 | 0 | 0 | 0 | 0 | 0 | 0 | 0
| kWh Energy |  | Wall Outside | Roof Outside | Window Outside | Door Outside | Attic Floor | First Floor | Ground Floor | Basement | Outside Ground | Electricity | Persons | Sun heating | Checksum | 0
|  |  | Aug | Aug | Aug | Aug | Aug | Aug | Aug | Aug | Aug | Aug | Aug | Aug
| Wall Outside | day | 0 | 0 | 0 | 0 | 0 | -104.16 | -104.16 | -81.9282 | 0 | 0 | 0 | 0 | Outside | -382.1042
| Roof Outside | day | 0 | 0 | 0 | 0 | 0 | 0 | 0 | 0 | 0 | 0 | 0 | 0
| Window Outside | day | 0 | 0 | 0 | 0 | 0 | -29.76 | -29.76 | -11.704 | 0 | 0 | 0 | 0
| Door Outside | day | 0 | 0 | 0 | 0 | 0 | -1.488 | -7.44 | -11.704 | 0 | 0 | 0 | 0
| Attic Floor | day | 0 | 0 | 0 | 0 | 0 | -66.96 | 0 | 0 | 0 | 0 | 0 | 0 | Attic Floor | -66.96
| First Floor | day | 104.16 | 0 | 29.76 | 1.488 | 66.96 | 0 | 0 | 0 | 0 | 0 | 0 | 0 | First Floor | 202.368
| Ground Floor | day | 104.16 | 0 | 29.76 | 7.44 | 0 | 0 | 0 | -196.3805 | 0 | 0 | 0 | 0 | Ground Floor | -55.0205
| Basement | day | 81.9282 | 0 | 11.704 | 11.704 | 0 | 0 | 196.3805 | 0 | -301.7178 | 0 | 0 | 0 | Basement | -0.001066 | -121.9816 | 202.368 | -3.9349
| Outside Ground | day | 0 | 0 | 0 | 0 | 0 | 0 | 0 | 301.7178 | 0 | 0 | 0 | 0
| Electricity | day | 0 | 0 | 0 | 0 | 0 | 0 | 0 | 0 | 0 | 0 | 0 | 0 | Elec, Sun, Pers | 0
| Persons | day | 0 | 0 | 0 | 0 | 0 | 0 | 0 | 0 | 0 | 0 | 0 | 0
| Sun heating | day | 0 | 0 | 0 | 0 | 0 | 0 | 0 | 0 | 0 | 0 | 0 | 0 | Outside Ground | 301.7178
Sep | kWh Energy |  | Wall Outside | Roof Outside | Window Outside | Door Outside | Attic Floor | First Floor | Ground Floor | Basement | Outside Ground | Electricity | Persons | Sun heating | Checksum | 0
|  |  | Sep | Sep | Sep | Sep | Sep | Sep | Sep | Sep | Sep | Sep | Sep | Sep
| Wall Outside | night | 0 | 0 | 0 | 0 | 100.8 | 302.4 | 352.8 | 31.4752 | 0 | 0 | 0 | 0 | Outside | 1141.3481
| Roof Outside | night | 0 | 0 | 0 | 0 | 56.16 | 0 | 0 | 0 | 0 | 0 | 0 | 0
| Window Outside | night | 0 | 0 | 0 | 0 | 72 | 86.4 | 100.8 | 4.4965 | 0 | 0 | 0 | 0
| Door Outside | night | 0 | 0 | 0 | 0 | 0 | 4.32 | 25.2 | 4.4965 | 0 | 0 | 0 | 0
| Attic Floor | night | -100.8 | -56.16 | -72 | 0 | 0 | 32.4 | 0 | 0 | 0 | 0 | 0 | 0 | Attic Floor | -196.56
| First Floor | night | -302.4 | 0 | -86.4 | -4.32 | -32.4 | 0 | 32.4 | 0 | 0 | 0 | 0 | 0 | First Floor | -393.12
| Ground Floor | night | -352.8 | 0 | -100.8 | -25.2 | 0 | -32.4 | 0 | -125.6299 | 0 | 0 | 0 | 0 | Ground Floor | -636.8299
| Basement | night | -31.4752 | 0 | -4.4965 | -4.4965 | 0 | 0 | 125.6299 | 0 | -85.1628 | 0 | 0 | 0 | Basement | -0.0010359 | -1226.5109 | 0 | -40.8837
| Outside Ground | night | 0 | 0 | 0 | 0 | 0 | 0 | 0 | 85.1628 | 0 | 0 | 0 | 0
| Electricity | night | 0 | 0 | 0 | 0 | 0 | 0 | 0 | 0 | 0 | 0 | 0 | 0 | Elec, Sun, Pers | 0
| Persons | night | 0 | 0 | 0 | 0 | 0 | 0 | 0 | 0 | 0 | 0 | 0 | 0
| Sun heating | night | 0 | 0 | 0 | 0 | 0 | 0 | 0 | 0 | 0 | 0 | 0 | 0 | Outside Ground | 85.1628
| kWh Energy |  | Wall Outside | Roof Outside | Window Outside | Door Outside | Attic Floor | First Floor | Ground Floor | Basement | Outside Ground | Electricity | Persons | Sun heating | Checksum | 0
|  |  | Sep | Sep | Sep | Sep | Sep | Sep | Sep | Sep | Sep | Sep | Sep | Sep
| Wall Outside | day | 0 | 0 | 0 | 0 | 20.16 | 100.8 | 100.8 | -45.6189 | 0 | 0 | 0 | 0 | Outside | 254.9791
| Roof Outside | day | 0 | 0 | 0 | 0 | 11.232 | 0 | 0 | 0 | 0 | 0 | 0 | 0
| Window Outside | day | 0 | 0 | 0 | 0 | 14.4 | 28.8 | 28.8 | -6.517 | 0 | 0 | 0 | 0
| Door Outside | day | 0 | 0 | 0 | 0 | 0 | 1.44 | 7.2 | -6.517 | 0 | 0 | 0 | 0
| Attic Floor | day | -20.16 | -11.232 | -14.4 | 0 | 0 | 32.4 | 0 | 0 | 0 | 0 | 0 | 0 | Attic Floor | -13.392
| First Floor | day | -100.8 | 0 | -28.8 | -1.44 | -32.4 | 0 | 0 | 0 | 0 | 0 | 0 | 0 | First Floor | -163.44
| Ground Floor | day | -100.8 | 0 | -28.8 | -7.2 | 0 | 0 | 0 | -211.4322 | 0 | 0 | 0 | 0 | Ground Floor | -348.2322
| Basement | day | 45.6189 | 0 | 6.517 | 6.517 | 0 | 0 | 211.4322 | 0 | -270.0863 | 0 | 0 | 0 | Basement | -0.0012692 | -525.0655 | 0 | -17.5022
| Outside Ground | day | 0 | 0 | 0 | 0 | 0 | 0 | 0 | 270.0863 | 0 | 0 | 0 | 0
| Electricity | day | 0 | 0 | 0 | 0 | 0 | 0 | 0 | 0 | 0 | 0 | 0 | 0 | Elec, Sun, Pers | 0
| Persons | day | 0 | 0 | 0 | 0 | 0 | 0 | 0 | 0 | 0 | 0 | 0 | 0
| Sun heating | day | 0 | 0 | 0 | 0 | 0 | 0 | 0 | 0 | 0 | 0 | 0 | 0 | Outside Ground | 270.0863
Oct | kWh Energy |  | Wall Outside | Roof Outside | Window Outside | Door Outside | Attic Floor | First Floor | Ground Floor | Basement | Outside Ground | Electricity | Persons | Sun heating | Checksum | 4.2633e-13
|  |  | Oct | Oct | Oct | Oct | Oct | Oct | Oct | Oct | Oct | Oct | Oct | Oct
| Wall Outside | night | 0 | 0 | 0 | 0 | 187.488 | 520.8 | 572.88 | 67.313 | 0 | 0 | 0 | 0 | Outside | 1966.9308
| Roof Outside | night | 0 | 0 | 0 | 0 | 104.4576 | 0 | 0 | 0 | 0 | 0 | 0 | 0
| Window Outside | night | 0 | 0 | 0 | 0 | 133.92 | 148.8 | 163.68 | 9.6161 | 0 | 0 | 0 | 0
| Door Outside | night | 0 | 0 | 0 | 0 | 0 | 7.44 | 40.92 | 9.6161 | 0 | 0 | 0 | 0
| Attic Floor | night | -187.488 | -104.4576 | -133.92 | 0 | 0 | 33.48 | 0 | 0 | 0 | 0 | 0 | 0 | Attic Floor | -392.3856
| First Floor | night | -520.8 | 0 | -148.8 | -7.44 | -33.48 | 0 | 33.48 | 0 | 0 | 0 | 0 | 0 | First Floor | -677.04
| Ground Floor | night | -572.88 | 0 | -163.68 | -40.92 | 0 | -33.48 | 0 | -151.9169 | 0 | 0 | 0 | 0 | Ground Floor | -962.8769
| Basement | night | -67.313 | 0 | -9.6161 | -9.6161 | 0 | 0 | 151.9169 | 0 | -65.373 | 0 | 0 | 0 | Basement | -0.001316 | -2032.3038 | 0 | -65.5582
| Outside Ground | night | 0 | 0 | 0 | 0 | 0 | 0 | 0 | 65.373 | 0 | 0 | 0 | 0
| Electricity | night | 0 | 0 | 0 | 0 | 0 | 0 | 0 | 0 | 0 | 0 | 0 | 0 | Elec, Sun, Pers | 0
| Persons | night | 0 | 0 | 0 | 0 | 0 | 0 | 0 | 0 | 0 | 0 | 0 | 0
| Sun heating | night | 0 | 0 | 0 | 0 | 0 | 0 | 0 | 0 | 0 | 0 | 0 | 0 | Outside Ground | 65.373
| kWh Energy |  | Wall Outside | Roof Outside | Window Outside | Door Outside | Attic Floor | First Floor | Ground Floor | Basement | Outside Ground | Electricity | Persons | Sun heating | Checksum | 2.558e-13
|  |  | Oct | Oct | Oct | Oct | Oct | Oct | Oct | Oct | Oct | Oct | Oct | Oct
| Wall Outside | day | 0 | 0 | 0 | 0 | 124.992 | 364.56 | 364.56 | -2.676 | 0 | 0 | 0 | 0 | Outside | 1249.1579
| Roof Outside | day | 0 | 0 | 0 | 0 | 69.6384 | 0 | 0 | 0 | 0 | 0 | 0 | 0
| Window Outside | day | 0 | 0 | 0 | 0 | 89.28 | 104.16 | 104.16 | -0.38228 | 0 | 0 | 0 | 0
| Door Outside | day | 0 | 0 | 0 | 0 | 0 | 5.208 | 26.04 | -0.38228 | 0 | 0 | 0 | 0
| Attic Floor | day | -124.992 | -69.6384 | -89.28 | 0 | 0 | 33.48 | 0 | 0 | 0 | 0 | 0 | 0 | Attic Floor | -250.4304
| First Floor | day | -364.56 | 0 | -104.16 | -5.208 | -33.48 | 0 | 0 | 0 | 0 | 0 | 0 | 0 | First Floor | -507.408
| Ground Floor | day | -364.56 | 0 | -104.16 | -26.04 | 0 | 0 | 0 | -242.9613 | 0 | 0 | 0 | 0 | Ground Floor | -737.7213
| Basement | day | 2.676 | 0 | 0.38228 | 0.38228 | 0 | 0 | 242.9613 | 0 | -246.4034 | 0 | 0 | 0 | Basement | -0.0015836 | -1495.5613 | 0 | -48.2439
| Outside Ground | day | 0 | 0 | 0 | 0 | 0 | 0 | 0 | 246.4034 | 0 | 0 | 0 | 0
| Electricity | day | 0 | 0 | 0 | 0 | 0 | 0 | 0 | 0 | 0 | 0 | 0 | 0 | Elec, Sun, Pers | 0
| Persons | day | 0 | 0 | 0 | 0 | 0 | 0 | 0 | 0 | 0 | 0 | 0 | 0
| Sun heating | day | 0 | 0 | 0 | 0 | 0 | 0 | 0 | 0 | 0 | 0 | 0 | 0 | Outside Ground | 246.4034
Nov | kWh Energy |  | Wall Outside | Roof Outside | Window Outside | Door Outside | Attic Floor | First Floor | Ground Floor | Basement | Outside Ground | Electricity | Persons | Sun heating | Checksum | -4.8317e-13
|  |  | Nov | Nov | Nov | Nov | Nov | Nov | Nov | Nov | Nov | Nov | Nov | Nov
| Wall Outside | night | 0 | 0 | 0 | 0 | 282.24 | 756 | 806.4 | 108.1708 | 0 | 0 | 0 | 0 | Outside | 2857.3648
| Roof Outside | night | 0 | 0 | 0 | 0 | 157.248 | 0 | 0 | 0 | 0 | 0 | 0 | 0
| Window Outside | night | 0 | 0 | 0 | 0 | 201.6 | 216 | 230.4 | 15.453 | 0 | 0 | 0 | 0
| Door Outside | night | 0 | 0 | 0 | 0 | 0 | 10.8 | 57.6 | 15.453 | 0 | 0 | 0 | 0
| Attic Floor | night | -282.24 | -157.248 | -201.6 | 0 | 0 | 32.4 | 0 | 0 | 0 | 0 | 0 | 0 | Attic Floor | -608.688
| First Floor | night | -756 | 0 | -216 | -10.8 | -32.4 | 0 | 32.4 | 0 | 0 | 0 | 0 | 0 | First Floor | -982.8
| Ground Floor | night | -806.4 | 0 | -230.4 | -57.6 | 0 | -32.4 | 0 | -170.708 | 0 | 0 | 0 | 0 | Ground Floor | -1297.508
| Basement | night | -108.1708 | 0 | -15.453 | -15.453 | 0 | 0 | 170.708 | 0 | -31.6328 | 0 | 0 | 0 | Basement | -0.0015368 | -2888.9976 | 0 | -96.2999
| Outside Ground | night | 0 | 0 | 0 | 0 | 0 | 0 | 0 | 31.6328 | 0 | 0 | 0 | 0
| Electricity | night | 0 | 0 | 0 | 0 | 0 | 0 | 0 | 0 | 0 | 0 | 0 | 0 | Elec, Sun, Pers | 0
| Persons | night | 0 | 0 | 0 | 0 | 0 | 0 | 0 | 0 | 0 | 0 | 0 | 0
| Sun heating | night | 0 | 0 | 0 | 0 | 0 | 0 | 0 | 0 | 0 | 0 | 0 | 0 | Outside Ground | 31.6328
| kWh Energy |  | Wall Outside | Roof Outside | Window Outside | Door Outside | Attic Floor | First Floor | Ground Floor | Basement | Outside Ground | Electricity | Persons | Sun heating | Checksum | -4.2633e-13
|  |  | Nov | Nov | Nov | Nov | Nov | Nov | Nov | Nov | Nov | Nov | Nov | Nov
| Wall Outside | day | 0 | 0 | 0 | 0 | 262.08 | 705.6 | 705.6 | 59.1653 | 0 | 0 | 0 | 0 | Outside | 2546.2457
| Roof Outside | day | 0 | 0 | 0 | 0 | 146.016 | 0 | 0 | 0 | 0 | 0 | 0 | 0
| Window Outside | day | 0 | 0 | 0 | 0 | 187.2 | 201.6 | 201.6 | 8.4522 | 0 | 0 | 0 | 0
| Door Outside | day | 0 | 0 | 0 | 0 | 0 | 10.08 | 50.4 | 8.4522 | 0 | 0 | 0 | 0
| Attic Floor | day | -262.08 | -146.016 | -187.2 | 0 | 0 | 32.4 | 0 | 0 | 0 | 0 | 0 | 0 | Attic Floor | -562.896
| First Floor | day | -705.6 | 0 | -201.6 | -10.08 | -32.4 | 0 | 0 | 0 | 0 | 0 | 0 | 0 | First Floor | -949.68
| Ground Floor | day | -705.6 | 0 | -201.6 | -50.4 | 0 | 0 | 0 | -263.4258 | 0 | 0 | 0 | 0 | Ground Floor | -1221.0258
| Basement | day | -59.1653 | 0 | -8.4522 | -8.4522 | 0 | 0 | 263.4258 | 0 | -187.3579 | 0 | 0 | 0 | Basement | -0.001847 | -2733.6036 | 0 | -91.1201
| Outside Ground | day | 0 | 0 | 0 | 0 | 0 | 0 | 0 | 187.3579 | 0 | 0 | 0 | 0
| Electricity | day | 0 | 0 | 0 | 0 | 0 | 0 | 0 | 0 | 0 | 0 | 0 | 0 | Elec, Sun, Pers | 0
| Persons | day | 0 | 0 | 0 | 0 | 0 | 0 | 0 | 0 | 0 | 0 | 0 | 0
| Sun heating | day | 0 | 0 | 0 | 0 | 0 | 0 | 0 | 0 | 0 | 0 | 0 | 0 | Outside Ground | 187.3579
Dec | kWh Energy |  | Wall Outside | Roof Outside | Window Outside | Door Outside | Attic Floor | First Floor | Ground Floor | Basement | Outside Ground | Electricity | Persons | Sun heating | Checksum | 4.5475e-13
|  |  | Dec | Dec | Dec | Dec | Dec | Dec | Dec | Dec | Dec | Dec | Dec | Dec
| Wall Outside | night | 0 | 0 | 0 | 0 | 333.312 | 885.36 | 937.44 | 127.2153 | 0 | 0 | 0 | 0 | Outside | 3343.8649
| Roof Outside | night | 0 | 0 | 0 | 0 | 185.7024 | 0 | 0 | 0 | 0 | 0 | 0 | 0
| Window Outside | night | 0 | 0 | 0 | 0 | 238.08 | 252.96 | 267.84 | 18.1736 | 0 | 0 | 0 | 0
| Door Outside | night | 0 | 0 | 0 | 0 | 0 | 12.648 | 66.96 | 18.1736 | 0 | 0 | 0 | 0
| Attic Floor | night | -333.312 | -185.7024 | -238.08 | 0 | 0 | 33.48 | 0 | 0 | 0 | 0 | 0 | 0 | Attic Floor | -723.6144
| First Floor | night | -885.36 | 0 | -252.96 | -12.648 | -33.48 | 0 | 33.48 | 0 | 0 | 0 | 0 | 0 | First Floor | -1150.968
| Ground Floor | night | -937.44 | 0 | -267.84 | -66.96 | 0 | -33.48 | 0 | -193.7338 | 0 | 0 | 0 | 0 | Ground Floor | -1499.4538
| Basement | night | -127.2153 | 0 | -18.1736 | -18.1736 | 0 | 0 | 193.7338 | 0 | -30.173 | 0 | 0 | 0 | Basement | -0.0017806 | -3374.0379 | 0 | -108.8399
| Outside Ground | night | 0 | 0 | 0 | 0 | 0 | 0 | 0 | 30.173 | 0 | 0 | 0 | 0
| Electricity | night | 0 | 0 | 0 | 0 | 0 | 0 | 0 | 0 | 0 | 0 | 0 | 0 | Elec, Sun, Pers | 0
| Persons | night | 0 | 0 | 0 | 0 | 0 | 0 | 0 | 0 | 0 | 0 | 0 | 0
| Sun heating | night | 0 | 0 | 0 | 0 | 0 | 0 | 0 | 0 | 0 | 0 | 0 | 0 | Outside Ground | 30.173
| kWh Energy |  | Wall Outside | Roof Outside | Window Outside | Door Outside | Attic Floor | First Floor | Ground Floor | Basement | Outside Ground | Electricity | Persons | Sun heating | Checksum | 5.1159e-13
|  |  | Dec | Dec | Dec | Dec | Dec | Dec | Dec | Dec | Dec | Dec | Dec | Dec
| Wall Outside | day | 0 | 0 | 0 | 0 | 333.312 | 885.36 | 885.36 | 86.2512 | 0 | 0 | 0 | 0 | Outside | 3220.5168
| Roof Outside | day | 0 | 0 | 0 | 0 | 185.7024 | 0 | 0 | 0 | 0 | 0 | 0 | 0
| Window Outside | day | 0 | 0 | 0 | 0 | 238.08 | 252.96 | 252.96 | 12.3216 | 0 | 0 | 0 | 0
| Door Outside | day | 0 | 0 | 0 | 0 | 0 | 12.648 | 63.24 | 12.3216 | 0 | 0 | 0 | 0
| Attic Floor | day | -333.312 | -185.7024 | -238.08 | 0 | 0 | 33.48 | 0 | 0 | 0 | 0 | 0 | 0 | Attic Floor | -723.6144
| First Floor | day | -885.36 | 0 | -252.96 | -12.648 | -33.48 | 0 | 0 | 0 | 0 | 0 | 0 | 0 | First Floor | -1184.448
| Ground Floor | day | -885.36 | 0 | -252.96 | -63.24 | 0 | 0 | 0 | -291.924 | 0 | 0 | 0 | 0 | Ground Floor | -1493.484
| Basement | day | -86.2512 | 0 | -12.3216 | -12.3216 | 0 | 0 | 291.924 | 0 | -181.0318 | 0 | 0 | 0 | Basement | -0.0021276 | -3401.5486 | 0 | -109.7274
| Outside Ground | day | 0 | 0 | 0 | 0 | 0 | 0 | 0 | 181.0318 | 0 | 0 | 0 | 0
| Electricity | day | 0 | 0 | 0 | 0 | 0 | 0 | 0 | 0 | 0 | 0 | 0 | 0 | Elec, Sun, Pers | 0
| Persons | day | 0 | 0 | 0 | 0 | 0 | 0 | 0 | 0 | 0 | 0 | 0 | 0
| Sun heating | day | 0 | 0 | 0 | 0 | 0 | 0 | 0 | 0 | 0 | 0 | 0 | 0 | Outside Ground | 181.0318

## Heat Flow Calc
Night | Jan | night °C |  | Heat Conductance U | Wall Outside | Roof Outside | Window Outside | Door Outside | Attic Floor | First Floor | Ground Floor | Basement | Outside Ground |  | Night | Feb | night °C | [12 empty] | Night | Mar | night °C | [12 empty] | Night | Apr | night °C | [12 empty] | Night | May | night °C | [12 empty] | Night | Jun | night °C | [12 empty] | Night | Jul | night °C | [12 empty] | Night | Aug | night °C | [12 empty] | Night | Sep | night °C | [12 empty] | Night | Oct | night °C | [12 empty] | Night | Nov | night °C | [12 empty] | Night | Dez | night °C | [12 empty] | Night
| Outside | -1 |  | Wall Outside | 0 | 0 | 0 | 0 | 56 | 140 | 140 | 28 | 0 |  |  | Outside | 0 | [13 empty] | Outside | 3 | [13 empty] | Outside | 6 | [13 empty] | Outside | 10 | [13 empty] | Outside | 14 | [13 empty] | Outside | 16 | [13 empty] | Outside | 15 | [13 empty] | Outside | 12 | [13 empty] | Outside | 8 | [13 empty] | Outside | 3 | [13 empty] | Outside | 1
| Attic Floor | 17 |  | Roof Outside | 0 | 0 | 0 | 0 | 31.2 | 0 | 0 | 0 | 0 |  |  | Attic Floor | 17 | [13 empty] | Attic Floor | 17 | [13 empty] | Attic Floor | 17 | [13 empty] | Attic Floor | 17 | [13 empty] | Attic Floor | 17 | [13 empty] | Attic Floor | 17 | [13 empty] | Attic Floor | 17 | [13 empty] | Attic Floor | 17 | [13 empty] | Attic Floor | 17 | [13 empty] | Attic Floor | 17 | [13 empty] | Attic Floor | 17
| First Floor | 18 |  | Window Outside | 0 | 0 | 0 | 0 | 40 | 40 | 40 | 4 | 0 |  |  | First Floor | 18 | [13 empty] | First Floor | 18 | [13 empty] | First Floor | 18 | [13 empty] | First Floor | 18 | [13 empty] | First Floor | 18 | [13 empty] | First Floor | 18 | [13 empty] | First Floor | 18 | [13 empty] | First Floor | 18 | [13 empty] | First Floor | 18 | [13 empty] | First Floor | 18 | [13 empty] | First Floor | 18
| Ground Floor | 19 |  | Door Outside | 0 | 0 | 0 | 0 | 0 | 2 | 10 | 4 | 0 |  |  | Ground Floor | 19 | [13 empty] | Ground Floor | 19 | [13 empty] | Ground Floor | 19 | [13 empty] | Ground Floor | 19 | [13 empty] | Ground Floor | 19 | [13 empty] | Ground Floor | 19 | [13 empty] | Ground Floor | 19 | [13 empty] | Ground Floor | 19 | [13 empty] | Ground Floor | 19 | [13 empty] | Ground Floor | 19 | [13 empty] | Ground Floor | 19
| Basement | 18 |  | Attic Floor | 56 | 31.2 | 40 | 0 | 0 | 90 | 0 | 0 | 0 |  |  | Basement | 18 | [13 empty] | Basement | 18 | [13 empty] | Basement | 18 | [13 empty] | Basement | 18 | [13 empty] | Basement | 18 | [13 empty] | Basement | 18 | [13 empty] | Basement | 18 | [13 empty] | Basement | 18 | [13 empty] | Basement | 18 | [13 empty] | Basement | 18 | [13 empty] | Basement | 18
| Earth | 12 |  | First Floor | 140 | 0 | 40 | 2 | 90 | 0 | 90 | 0 | 0 |  |  | Earth | 12.5 | [13 empty] | Earth | 13 | [13 empty] | Earth | 14 | [13 empty] | Earth | 14.5 | [13 empty] | Earth | 15 | [13 empty] | Earth | 15 | [13 empty] | Earth | 15 | [13 empty] | Earth | 14.5 | [13 empty] | Earth | 14 | [13 empty] | Earth | 13.5 | [13 empty] | Earth | 13
|  |  |  | Ground Floor | 140 | 0 | 40 | 10 | 0 | 90 | 0 | 90 | 0
|  |  |  | Basement | 28 | 0 | 4 | 4 | 0 | 0 | 90 | 0 | 380
|  |  |  | Outside Ground | 0 | 0 | 0 | 0 | 0 | 0 | 0 | 380 | 0
| Uij inW/K | Uai | Ufi | Ugi | Ubi | Ufa | Ugf | Ubg | Ub |  | Rsopen | 1000 |  |  |  | Uij inW/K | Uai | Ufi | Ugi | Ubi | Ufa | Ugf | Ubg | Ub |  | Rsopen | 1000 |  |  |  | Uij inW/K | Uai | Ufi | Ugi | Ubi | Ufa | Ugf | Ubg | Ub |  | Rsopen | 1000 |  |  |  | Uij inW/K | Uai | Ufi | Ugi | Ubi | Ufa | Ugf | Ubg | Ub |  | Rsopen | 1000 |  |  |  | Uij inW/K | Uai | Ufi | Ugi | Ubi | Ufa | Ugf | Ubg | Ub |  | Rsopen | 1000 |  |  |  | Uij inW/K | Uai | Ufi | Ugi | Ubi | Ufa | Ugf | Ubg | Ub |  | Rsopen | 1000 |  |  |  | Uij inW/K | Uai | Ufi | Ugi | Ubi | Ufa | Ugf | Ubg | Ub |  | Rsopen | 1000 |  |  |  | Uij inW/K | Uai | Ufi | Ugi | Ubi | Ufa | Ugf | Ubg | Ub |  | Rsopen | 1000 |  |  |  | Uij inW/K | Uai | Ufi | Ugi | Ubi | Ufa | Ugf | Ubg | Ub |  | Rsopen | 1000 |  |  |  | Uij inW/K | Uai | Ufi | Ugi | Ubi | Ufa | Ugf | Ubg | Ub |  | Rsopen | 1000 |  |  |  | Uij inW/K | Uai | Ufi | Ugi | Ubi | Ufa | Ugf | Ubg | Ub |  | Rsopen | 1000 |  |  |  | Uij inW/K | Uai | Ufi | Ugi | Ubi | Ufa | Ugf | Ubg | Ub |  | Rsopen | 1000
|  | 127.2 | 182 | 190 | 36 | 90 | 90 | 90 | 380 | [7 empty] | 127.2 | 182 | 190 | 36 | 90 | 90 | 90 | 380 | [7 empty] | 127.2 | 182 | 190 | 36 | 90 | 90 | 90 | 380 | [7 empty] | 127.2 | 182 | 190 | 36 | 90 | 90 | 90 | 380 | [7 empty] | 127.2 | 182 | 190 | 36 | 90 | 90 | 90 | 380 | [7 empty] | 127.2 | 182 | 190 | 36 | 90 | 90 | 90 | 380 | [7 empty] | 127.2 | 182 | 190 | 36 | 90 | 90 | 90 | 380 | [7 empty] | 127.2 | 182 | 190 | 36 | 90 | 90 | 90 | 380 | [7 empty] | 127.2 | 182 | 190 | 36 | 90 | 90 | 90 | 380 | [7 empty] | 127.2 | 182 | 190 | 36 | 90 | 90 | 90 | 380 | [7 empty] | 127.2 | 182 | 190 | 36 | 90 | 90 | 90 | 380 | [7 empty] | 127.2 | 182 | 190 | 36 | 90 | 90 | 90 | 380
[11 empty] | Rsb | 1000 | [13 empty] | Rsb | 1000 | [13 empty] | Rsb | 1000 | [13 empty] | Rsb | 1000 | [13 empty] | Rsb | 1000 | [13 empty] | Rsb | 1000 | [13 empty] | Rsb | 1000 | [13 empty] | Rsb | 1000 | [13 empty] | Rsb | 1000 | [13 empty] | Rsb | 1000 | [13 empty] | Rsb | 1000 | [13 empty] | Rsb | 1000
[11 empty] | Rsg | 0 | [13 empty] | Rsg | 0 | [13 empty] | Rsg | 0 | [13 empty] | Rsg | 0 | [13 empty] | Rsg | 0 | [13 empty] | Rsg | 0 | [13 empty] | Rsg | 0 | [13 empty] | Rsg | 0 | [13 empty] | Rsg | 0 | [13 empty] | Rsg | 0 | [13 empty] | Rsg | 0 | [13 empty] | Rsg | 0
| Rij in K/W | Rai | Rfi | Rgi | Rbi | Rfa | Rgf | Rbg | Rb |  | Rsf | 0 |  |  |  | Rij in K/W | Rai | Rfi | Rgi | Rbi | Rfa | Rgf | Rbg | Rb |  | Rsf | 0 |  |  |  | Rij in K/W | Rai | Rfi | Rgi | Rbi | Rfa | Rgf | Rbg | Rb |  | Rsf | 0 |  |  |  | Rij in K/W | Rai | Rfi | Rgi | Rbi | Rfa | Rgf | Rbg | Rb |  | Rsf | 0 |  |  |  | Rij in K/W | Rai | Rfi | Rgi | Rbi | Rfa | Rgf | Rbg | Rb |  | Rsf | 0 |  |  |  | Rij in K/W | Rai | Rfi | Rgi | Rbi | Rfa | Rgf | Rbg | Rb |  | Rsf | 0 |  |  |  | Rij in K/W | Rai | Rfi | Rgi | Rbi | Rfa | Rgf | Rbg | Rb |  | Rsf | 0 |  |  |  | Rij in K/W | Rai | Rfi | Rgi | Rbi | Rfa | Rgf | Rbg | Rb |  | Rsf | 0 |  |  |  | Rij in K/W | Rai | Rfi | Rgi | Rbi | Rfa | Rgf | Rbg | Rb |  | Rsf | 0 |  |  |  | Rij in K/W | Rai | Rfi | Rgi | Rbi | Rfa | Rgf | Rbg | Rb |  | Rsf | 0 |  |  |  | Rij in K/W | Rai | Rfi | Rgi | Rbi | Rfa | Rgf | Rbg | Rb |  | Rsf | 0 |  |  |  | Rij in K/W | Rai | Rfi | Rgi | Rbi | Rfa | Rgf | Rbg | Rb |  | Rsf | 0
|  | 0.0078616 | 0.0054945 | 0.0052632 | 0.027778 | 0.011111 | 0.011111 | 0.011111 | 0.0026316 |  | Rsa | 0 |  |  |  |  | 0.0078616 | 0.0054945 | 0.0052632 | 0.027778 | 0.011111 | 0.011111 | 0.011111 | 0.0026316 |  | Rsa | 0 |  |  |  |  | 0.0078616 | 0.0054945 | 0.0052632 | 0.027778 | 0.011111 | 0.011111 | 0.011111 | 0.0026316 |  | Rsa | 0 |  |  |  |  | 0.0078616 | 0.0054945 | 0.0052632 | 0.027778 | 0.011111 | 0.011111 | 0.011111 | 0.0026316 |  | Rsa | 0 |  |  |  |  | 0.0078616 | 0.0054945 | 0.0052632 | 0.027778 | 0.011111 | 0.011111 | 0.011111 | 0.0026316 |  | Rsa | 0 |  |  |  |  | 0.0078616 | 0.0054945 | 0.0052632 | 0.027778 | 0.011111 | 0.011111 | 0.011111 | 0.0026316 |  | Rsa | 0 |  |  |  |  | 0.0078616 | 0.0054945 | 0.0052632 | 0.027778 | 0.011111 | 0.011111 | 0.011111 | 0.0026316 |  | Rsa | 0 |  |  |  |  | 0.0078616 | 0.0054945 | 0.0052632 | 0.027778 | 0.011111 | 0.011111 | 0.011111 | 0.0026316 |  | Rsa | 0 |  |  |  |  | 0.0078616 | 0.0054945 | 0.0052632 | 0.027778 | 0.011111 | 0.011111 | 0.011111 | 0.0026316 |  | Rsa | 0 |  |  |  |  | 0.0078616 | 0.0054945 | 0.0052632 | 0.027778 | 0.011111 | 0.011111 | 0.011111 | 0.0026316 |  | Rsa | 0 |  |  |  |  | 0.0078616 | 0.0054945 | 0.0052632 | 0.027778 | 0.011111 | 0.011111 | 0.011111 | 0.0026316 |  | Rsa | 0 |  |  |  |  | 0.0078616 | 0.0054945 | 0.0052632 | 0.027778 | 0.011111 | 0.011111 | 0.011111 | 0.0026316 |  | Rsa | 0
| Prinzip | Rbi: Imp Matrix in K/W |  | vector power / W | = | vector temp / °C |  |  | Prinzip |  |  |  | Imp Matrix in K/W | [5 empty] | vector power / W | = | vector temp / °C |  |  | Prinzip |  |  |  | Imp Matrix in K/W | [5 empty] | vector power / W | = | vector temp / °C |  |  | Prinzip |  |  |  | Imp Matrix in K/W | [5 empty] | vector power / W | = | vector temp / °C |  |  | Prinzip |  |  |  | Imp Matrix in K/W | [5 empty] | vector power / W | = | vector temp / °C |  |  | Prinzip |  |  |  | Imp Matrix in K/W | [5 empty] | vector power / W | = | vector temp / °C |  |  | Prinzip |  |  |  | Imp Matrix in K/W | [5 empty] | vector power / W | = | vector temp / °C |  |  | Prinzip |  |  |  | Imp Matrix in K/W | [5 empty] | vector power / W | = | vector temp / °C |  |  | Prinzip |  |  |  | Imp Matrix in K/W | [5 empty] | vector power / W | = | vector temp / °C |  |  | Prinzip |  |  |  | Imp Matrix in K/W | [5 empty] | vector power / W | = | vector temp / °C |  |  | Prinzip |  |  |  | Imp Matrix in K/W | [5 empty] | vector power / W | = | vector temp / °C |  |  | Prinzip |  |  |  | Imp Matrix in K/W | [5 empty] | vector power / W | = | vector temp / °C
| Masche | 1. | 2. | 3. | 4. | 5. | 6. | 7. | 8. | [6 empty] | Masche | 1. | 2. | 3. | 4. | 5. | 6. | 7. | 8. | [6 empty] | Masche | 1. | 2. | 3. | 4. | 5. | 6. | 7. | 8. | [6 empty] | Masche | 1. | 2. | 3. | 4. | 5. | 6. | 7. | 8. | [6 empty] | Masche | 1. | 2. | 3. | 4. | 5. | 6. | 7. | 8. | [6 empty] | Masche | 1. | 2. | 3. | 4. | 5. | 6. | 7. | 8. | [6 empty] | Masche | 1. | 2. | 3. | 4. | 5. | 6. | 7. | 8. | [6 empty] | Masche | 1. | 2. | 3. | 4. | 5. | 6. | 7. | 8. | [6 empty] | Masche | 1. | 2. | 3. | 4. | 5. | 6. | 7. | 8. | [6 empty] | Masche | 1. | 2. | 3. | 4. | 5. | 6. | 7. | 8. | [6 empty] | Masche | 1. | 2. | 3. | 4. | 5. | 6. | 7. | 8. | [6 empty] | Masche | 1. | 2. | 3. | 4. | 5. | 6. | 7. | 8.
| 1. | Rbi+Rb | 0 | 0 | -Rbi | Rb | Rb | Rb | Rb |  | Po |  | To-Te |  |  | 1. | Rbi+Rb | 0 | 0 | -Rbi | Rb | Rb | Rb | Rb |  | Po |  | To-Te |  |  | 1. | Rbi+Rb | 0 | 0 | -Rbi | Rb | Rb | Rb | Rb |  | Po |  | To-Te |  |  | 1. | Rbi+Rb | 0 | 0 | -Rbi | Rb | Rb | Rb | Rb |  | Po |  | To-Te |  |  | 1. | Rbi+Rb | 0 | 0 | -Rbi | Rb | Rb | Rb | Rb |  | Po |  | To-Te |  |  | 1. | Rbi+Rb | 0 | 0 | -Rbi | Rb | Rb | Rb | Rb |  | Po |  | To-Te |  |  | 1. | Rbi+Rb | 0 | 0 | -Rbi | Rb | Rb | Rb | Rb |  | Po |  | To-Te |  |  | 1. | Rbi+Rb | 0 | 0 | -Rbi | Rb | Rb | Rb | Rb |  | Po |  | To-Te |  |  | 1. | Rbi+Rb | 0 | 0 | -Rbi | Rb | Rb | Rb | Rb |  | Po |  | To-Te |  |  | 1. | Rbi+Rb | 0 | 0 | -Rbi | Rb | Rb | Rb | Rb |  | Po |  | To-Te |  |  | 1. | Rbi+Rb | 0 | 0 | -Rbi | Rb | Rb | Rb | Rb |  | Po |  | To-Te |  |  | 1. | Rbi+Rb | 0 | 0 | -Rbi | Rb | Rb | Rb | Rb |  | Po |  | To-Te
| 2. | 0 | Rai+Rfa+Rfi | -Rfi | 0 | 0 | 0 | 0 | Rfa |  | P2 |  | 0 |  |  | 2. | 0 | Rai+Rfa+Rfi | -Rfi | 0 | 0 | 0 | 0 | Rfa |  | P2 |  | 0 |  |  | 2. | 0 | Rai+Rfa+Rfi | -Rfi | 0 | 0 | 0 | 0 | Rfa |  | P2 |  | 0 |  |  | 2. | 0 | Rai+Rfa+Rfi | -Rfi | 0 | 0 | 0 | 0 | Rfa |  | P2 |  | 0 |  |  | 2. | 0 | Rai+Rfa+Rfi | -Rfi | 0 | 0 | 0 | 0 | Rfa |  | P2 |  | 0 |  |  | 2. | 0 | Rai+Rfa+Rfi | -Rfi | 0 | 0 | 0 | 0 | Rfa |  | P2 |  | 0 |  |  | 2. | 0 | Rai+Rfa+Rfi | -Rfi | 0 | 0 | 0 | 0 | Rfa |  | P2 |  | 0 |  |  | 2. | 0 | Rai+Rfa+Rfi | -Rfi | 0 | 0 | 0 | 0 | Rfa |  | P2 |  | 0 |  |  | 2. | 0 | Rai+Rfa+Rfi | -Rfi | 0 | 0 | 0 | 0 | Rfa |  | P2 |  | 0 |  |  | 2. | 0 | Rai+Rfa+Rfi | -Rfi | 0 | 0 | 0 | 0 | Rfa |  | P2 |  | 0 |  |  | 2. | 0 | Rai+Rfa+Rfi | -Rfi | 0 | 0 | 0 | 0 | Rfa |  | P2 |  | 0 |  |  | 2. | 0 | Rai+Rfa+Rfi | -Rfi | 0 | 0 | 0 | 0 | Rfa |  | P2 |  | 0
| 3. | 0 | -Rfi | Rfi+Rgf+Rgi | -Rgi | 0 | 0 | Rgf | Rgf |  | P3 |  | 0 |  |  | 3. | 0 | -Rfi | Rfi+Rgf+Rgi | -Rgi | 0 | 0 | Rgf | Rgf |  | P3 |  | 0 |  |  | 3. | 0 | -Rfi | Rfi+Rgf+Rgi | -Rgi | 0 | 0 | Rgf | Rgf |  | P3 |  | 0 |  |  | 3. | 0 | -Rfi | Rfi+Rgf+Rgi | -Rgi | 0 | 0 | Rgf | Rgf |  | P3 |  | 0 |  |  | 3. | 0 | -Rfi | Rfi+Rgf+Rgi | -Rgi | 0 | 0 | Rgf | Rgf |  | P3 |  | 0 |  |  | 3. | 0 | -Rfi | Rfi+Rgf+Rgi | -Rgi | 0 | 0 | Rgf | Rgf |  | P3 |  | 0 |  |  | 3. | 0 | -Rfi | Rfi+Rgf+Rgi | -Rgi | 0 | 0 | Rgf | Rgf |  | P3 |  | 0 |  |  | 3. | 0 | -Rfi | Rfi+Rgf+Rgi | -Rgi | 0 | 0 | Rgf | Rgf |  | P3 |  | 0 |  |  | 3. | 0 | -Rfi | Rfi+Rgf+Rgi | -Rgi | 0 | 0 | Rgf | Rgf |  | P3 |  | 0 |  |  | 3. | 0 | -Rfi | Rfi+Rgf+Rgi | -Rgi | 0 | 0 | Rgf | Rgf |  | P3 |  | 0 |  |  | 3. | 0 | -Rfi | Rfi+Rgf+Rgi | -Rgi | 0 | 0 | Rgf | Rgf |  | P3 |  | 0 |  |  | 3. | 0 | -Rfi | Rfi+Rgf+Rgi | -Rgi | 0 | 0 | Rgf | Rgf |  | P3 |  | 0
| 4. | -Rbi | 0 | -Rgi | Rgi+Rbg+Rbi | 0 | Rbg | Rbg | Rbg |  | P4 |  | 0 |  |  | 4. | -Rbi | 0 | -Rgi | Rgi+Rbg+Rbi | 0 | Rbg | Rbg | Rbg |  | P4 |  | 0 |  |  | 4. | -Rbi | 0 | -Rgi | Rgi+Rbg+Rbi | 0 | Rbg | Rbg | Rbg |  | P4 |  | 0 |  |  | 4. | -Rbi | 0 | -Rgi | Rgi+Rbg+Rbi | 0 | Rbg | Rbg | Rbg |  | P4 |  | 0 |  |  | 4. | -Rbi | 0 | -Rgi | Rgi+Rbg+Rbi | 0 | Rbg | Rbg | Rbg |  | P4 |  | 0 |  |  | 4. | -Rbi | 0 | -Rgi | Rgi+Rbg+Rbi | 0 | Rbg | Rbg | Rbg |  | P4 |  | 0 |  |  | 4. | -Rbi | 0 | -Rgi | Rgi+Rbg+Rbi | 0 | Rbg | Rbg | Rbg |  | P4 |  | 0 |  |  | 4. | -Rbi | 0 | -Rgi | Rgi+Rbg+Rbi | 0 | Rbg | Rbg | Rbg |  | P4 |  | 0 |  |  | 4. | -Rbi | 0 | -Rgi | Rgi+Rbg+Rbi | 0 | Rbg | Rbg | Rbg |  | P4 |  | 0 |  |  | 4. | -Rbi | 0 | -Rgi | Rgi+Rbg+Rbi | 0 | Rbg | Rbg | Rbg |  | P4 |  | 0 |  |  | 4. | -Rbi | 0 | -Rgi | Rgi+Rbg+Rbi | 0 | Rbg | Rbg | Rbg |  | P4 |  | 0 |  |  | 4. | -Rbi | 0 | -Rgi | Rgi+Rbg+Rbi | 0 | Rbg | Rbg | Rbg |  | P4 |  | 0
| 5. | Rb | 0 | 0 | 0 | Rb+Rsb | Rb | Rb | Rb |  | Pb |  | Tb-Te |  |  | 5. | Rb | 0 | 0 | 0 | Rb+Rsb | Rb | Rb | Rb |  | Pb |  | Tb-Te |  |  | 5. | Rb | 0 | 0 | 0 | Rb+Rsb | Rb | Rb | Rb |  | Pb |  | Tb-Te |  |  | 5. | Rb | 0 | 0 | 0 | Rb+Rsb | Rb | Rb | Rb |  | Pb |  | Tb-Te |  |  | 5. | Rb | 0 | 0 | 0 | Rb+Rsb | Rb | Rb | Rb |  | Pb |  | Tb-Te |  |  | 5. | Rb | 0 | 0 | 0 | Rb+Rsb | Rb | Rb | Rb |  | Pb |  | Tb-Te |  |  | 5. | Rb | 0 | 0 | 0 | Rb+Rsb | Rb | Rb | Rb |  | Pb |  | Tb-Te |  |  | 5. | Rb | 0 | 0 | 0 | Rb+Rsb | Rb | Rb | Rb |  | Pb |  | Tb-Te |  |  | 5. | Rb | 0 | 0 | 0 | Rb+Rsb | Rb | Rb | Rb |  | Pb |  | Tb-Te |  |  | 5. | Rb | 0 | 0 | 0 | Rb+Rsb | Rb | Rb | Rb |  | Pb |  | Tb-Te |  |  | 5. | Rb | 0 | 0 | 0 | Rb+Rsb | Rb | Rb | Rb |  | Pb |  | Tb-Te |  |  | 5. | Rb | 0 | 0 | 0 | Rb+Rsb | Rb | Rb | Rb |  | Pb |  | Tb-Te
| 6. | Rb | 0 | 0 | Rbg | Rb | Rbg+Rb+Rsg | Rbg+Rb | Rbg+Rb |  | Pg |  | Tg-Te |  |  | 6. | Rb | 0 | 0 | Rbg | Rb | Rbg+Rb+Rsg | Rbg+Rb | Rbg+Rb |  | Pg |  | Tg-Te |  |  | 6. | Rb | 0 | 0 | Rbg | Rb | Rbg+Rb+Rsg | Rbg+Rb | Rbg+Rb |  | Pg |  | Tg-Te |  |  | 6. | Rb | 0 | 0 | Rbg | Rb | Rbg+Rb+Rsg | Rbg+Rb | Rbg+Rb |  | Pg |  | Tg-Te |  |  | 6. | Rb | 0 | 0 | Rbg | Rb | Rbg+Rb+Rsg | Rbg+Rb | Rbg+Rb |  | Pg |  | Tg-Te |  |  | 6. | Rb | 0 | 0 | Rbg | Rb | Rbg+Rb+Rsg | Rbg+Rb | Rbg+Rb |  | Pg |  | Tg-Te |  |  | 6. | Rb | 0 | 0 | Rbg | Rb | Rbg+Rb+Rsg | Rbg+Rb | Rbg+Rb |  | Pg |  | Tg-Te |  |  | 6. | Rb | 0 | 0 | Rbg | Rb | Rbg+Rb+Rsg | Rbg+Rb | Rbg+Rb |  | Pg |  | Tg-Te |  |  | 6. | Rb | 0 | 0 | Rbg | Rb | Rbg+Rb+Rsg | Rbg+Rb | Rbg+Rb |  | Pg |  | Tg-Te |  |  | 6. | Rb | 0 | 0 | Rbg | Rb | Rbg+Rb+Rsg | Rbg+Rb | Rbg+Rb |  | Pg |  | Tg-Te |  |  | 6. | Rb | 0 | 0 | Rbg | Rb | Rbg+Rb+Rsg | Rbg+Rb | Rbg+Rb |  | Pg |  | Tg-Te |  |  | 6. | Rb | 0 | 0 | Rbg | Rb | Rbg+Rb+Rsg | Rbg+Rb | Rbg+Rb |  | Pg |  | Tg-Te
| 7. | Rb | 0 | Rgf | Rbg | Rb | Rbg+Rb | Rgf+Rbg+Rb+Rsf | Rgf+Rbg+Rb |  | Pf |  | Tf-Te |  |  | 7. | Rb | 0 | Rgf | Rbg | Rb | Rbg+Rb | Rgf+Rbg+Rb+Rsf | Rgf+Rbg+Rb |  | Pf |  | Tf-Te |  |  | 7. | Rb | 0 | Rgf | Rbg | Rb | Rbg+Rb | Rgf+Rbg+Rb+Rsf | Rgf+Rbg+Rb |  | Pf |  | Tf-Te |  |  | 7. | Rb | 0 | Rgf | Rbg | Rb | Rbg+Rb | Rgf+Rbg+Rb+Rsf | Rgf+Rbg+Rb |  | Pf |  | Tf-Te |  |  | 7. | Rb | 0 | Rgf | Rbg | Rb | Rbg+Rb | Rgf+Rbg+Rb+Rsf | Rgf+Rbg+Rb |  | Pf |  | Tf-Te |  |  | 7. | Rb | 0 | Rgf | Rbg | Rb | Rbg+Rb | Rgf+Rbg+Rb+Rsf | Rgf+Rbg+Rb |  | Pf |  | Tf-Te |  |  | 7. | Rb | 0 | Rgf | Rbg | Rb | Rbg+Rb | Rgf+Rbg+Rb+Rsf | Rgf+Rbg+Rb |  | Pf |  | Tf-Te |  |  | 7. | Rb | 0 | Rgf | Rbg | Rb | Rbg+Rb | Rgf+Rbg+Rb+Rsf | Rgf+Rbg+Rb |  | Pf |  | Tf-Te |  |  | 7. | Rb | 0 | Rgf | Rbg | Rb | Rbg+Rb | Rgf+Rbg+Rb+Rsf | Rgf+Rbg+Rb |  | Pf |  | Tf-Te |  |  | 7. | Rb | 0 | Rgf | Rbg | Rb | Rbg+Rb | Rgf+Rbg+Rb+Rsf | Rgf+Rbg+Rb |  | Pf |  | Tf-Te |  |  | 7. | Rb | 0 | Rgf | Rbg | Rb | Rbg+Rb | Rgf+Rbg+Rb+Rsf | Rgf+Rbg+Rb |  | Pf |  | Tf-Te |  |  | 7. | Rb | 0 | Rgf | Rbg | Rb | Rbg+Rb | Rgf+Rbg+Rb+Rsf | Rgf+Rbg+Rb |  | Pf |  | Tf-Te
| 8. | Rb | Rfa | Rgf | Rbg | Rb | Rbg+Rb | Rgf+Rbg+Rb | Rfa+Rgf+Rbg+Rb+Rsa |  | Pa |  | Ta-Te |  |  | 8. | Rb | Rfa | Rgf | Rbg | Rb | Rbg+Rb | Rgf+Rbg+Rb | Rfa+Rgf+Rbg+Rb+Rsa |  | Pa |  | Ta-Te |  |  | 8. | Rb | Rfa | Rgf | Rbg | Rb | Rbg+Rb | Rgf+Rbg+Rb | Rfa+Rgf+Rbg+Rb+Rsa |  | Pa |  | Ta-Te |  |  | 8. | Rb | Rfa | Rgf | Rbg | Rb | Rbg+Rb | Rgf+Rbg+Rb | Rfa+Rgf+Rbg+Rb+Rsa |  | Pa |  | Ta-Te |  |  | 8. | Rb | Rfa | Rgf | Rbg | Rb | Rbg+Rb | Rgf+Rbg+Rb | Rfa+Rgf+Rbg+Rb+Rsa |  | Pa |  | Ta-Te |  |  | 8. | Rb | Rfa | Rgf | Rbg | Rb | Rbg+Rb | Rgf+Rbg+Rb | Rfa+Rgf+Rbg+Rb+Rsa |  | Pa |  | Ta-Te |  |  | 8. | Rb | Rfa | Rgf | Rbg | Rb | Rbg+Rb | Rgf+Rbg+Rb | Rfa+Rgf+Rbg+Rb+Rsa |  | Pa |  | Ta-Te |  |  | 8. | Rb | Rfa | Rgf | Rbg | Rb | Rbg+Rb | Rgf+Rbg+Rb | Rfa+Rgf+Rbg+Rb+Rsa |  | Pa |  | Ta-Te |  |  | 8. | Rb | Rfa | Rgf | Rbg | Rb | Rbg+Rb | Rgf+Rbg+Rb | Rfa+Rgf+Rbg+Rb+Rsa |  | Pa |  | Ta-Te |  |  | 8. | Rb | Rfa | Rgf | Rbg | Rb | Rbg+Rb | Rgf+Rbg+Rb | Rfa+Rgf+Rbg+Rb+Rsa |  | Pa |  | Ta-Te |  |  | 8. | Rb | Rfa | Rgf | Rbg | Rb | Rbg+Rb | Rgf+Rbg+Rb | Rfa+Rgf+Rbg+Rb+Rsa |  | Pa |  | Ta-Te |  |  | 8. | Rb | Rfa | Rgf | Rbg | Rb | Rbg+Rb | Rgf+Rbg+Rb | Rfa+Rgf+Rbg+Rb+Rsa |  | Pa |  | Ta-Te
| Prinzip | Imp Matrix in K/W 4.: Imp Matrix in K/W |  | vector power / W | = | vector temp / °C |  |  | Prinzip |  |  |  | Imp Matrix in K/W | [5 empty] | vector power / W | = | vector temp / °C |  |  | Prinzip |  |  |  | Imp Matrix in K/W | [5 empty] | vector power / W | = | vector temp / °C |  |  | Prinzip |  |  |  | Imp Matrix in K/W | [5 empty] | vector power / W | = | vector temp / °C |  |  | Prinzip |  |  |  | Imp Matrix in K/W | [5 empty] | vector power / W | = | vector temp / °C |  |  | Prinzip |  |  |  | Imp Matrix in K/W | [5 empty] | vector power / W | = | vector temp / °C |  |  | Prinzip |  |  |  | Imp Matrix in K/W | [5 empty] | vector power / W | = | vector temp / °C |  |  | Prinzip |  |  |  | Imp Matrix in K/W | [5 empty] | vector power / W | = | vector temp / °C |  |  | Prinzip |  |  |  | Imp Matrix in K/W | [5 empty] | vector power / W | = | vector temp / °C |  |  | Prinzip |  |  |  | Imp Matrix in K/W | [5 empty] | vector power / W | = | vector temp / °C |  |  | Prinzip |  |  |  | Imp Matrix in K/W | [5 empty] | vector power / W | = | vector temp / °C |  |  | Prinzip |  |  |  | Imp Matrix in K/W | [5 empty] | vector power / W | = | vector temp / °C
| Mesh | 1. | 2. | 3. | 4. | 5. | 6. | 7. | 8. |  | unknown |  | known |  |  | Mesh | 1. | 2. | 3. | 4. | 5. | 6. | 7. | 8. |  | unknown |  | known |  |  | Mesh | 1. | 2. | 3. | 4. | 5. | 6. | 7. | 8. |  | unknown |  | known |  |  | Mesh | 1. | 2. | 3. | 4. | 5. | 6. | 7. | 8. |  | unknown |  | known |  |  | Mesh | 1. | 2. | 3. | 4. | 5. | 6. | 7. | 8. |  | unknown |  | known |  |  | Mesh | 1. | 2. | 3. | 4. | 5. | 6. | 7. | 8. |  | unknown |  | known |  |  | Mesh | 1. | 2. | 3. | 4. | 5. | 6. | 7. | 8. |  | unknown |  | known |  |  | Mesh | 1. | 2. | 3. | 4. | 5. | 6. | 7. | 8. |  | unknown |  | known |  |  | Mesh | 1. | 2. | 3. | 4. | 5. | 6. | 7. | 8. |  | unknown |  | known |  |  | Mesh | 1. | 2. | 3. | 4. | 5. | 6. | 7. | 8. |  | unknown |  | known |  |  | Mesh | 1. | 2. | 3. | 4. | 5. | 6. | 7. | 8. |  | unknown |  | known |  |  | Mesh | 1. | 2. | 3. | 4. | 5. | 6. | 7. | 8. |  | unknown |  | known
| 1. | 0.030409 | 0 | 0 | -0.027778 | 0.0026316 | 0.0026316 | 0.0026316 | 0.0026316 |  | Po |  | -13 | To-Te |  | 1. | 0.030409 | 0 | 0 | -0.027778 | 0.0026316 | 0.0026316 | 0.0026316 | 0.0026316 |  | Po |  | -12.5 | To-Te |  | 1. | 0.030409 | 0 | 0 | -0.027778 | 0.0026316 | 0.0026316 | 0.0026316 | 0.0026316 |  | Po |  | -10 | To-Te |  | 1. | 0.030409 | 0 | 0 | -0.027778 | 0.0026316 | 0.0026316 | 0.0026316 | 0.0026316 |  | Po |  | -8 | To-Te |  | 1. | 0.030409 | 0 | 0 | -0.027778 | 0.0026316 | 0.0026316 | 0.0026316 | 0.0026316 |  | Po |  | -4.5 | To-Te |  | 1. | 0.030409 | 0 | 0 | -0.027778 | 0.0026316 | 0.0026316 | 0.0026316 | 0.0026316 |  | Po |  | -1 | To-Te |  | 1. | 0.030409 | 0 | 0 | -0.027778 | 0.0026316 | 0.0026316 | 0.0026316 | 0.0026316 |  | Po |  | 1 | To-Te |  | 1. | 0.030409 | 0 | 0 | -0.027778 | 0.0026316 | 0.0026316 | 0.0026316 | 0.0026316 |  | Po |  | 0 | To-Te |  | 1. | 0.030409 | 0 | 0 | -0.027778 | 0.0026316 | 0.0026316 | 0.0026316 | 0.0026316 |  | Po |  | -2.5 | To-Te |  | 1. | 0.030409 | 0 | 0 | -0.027778 | 0.0026316 | 0.0026316 | 0.0026316 | 0.0026316 |  | Po |  | -6 | To-Te |  | 1. | 0.030409 | 0 | 0 | -0.027778 | 0.0026316 | 0.0026316 | 0.0026316 | 0.0026316 |  | Po |  | -10.5 | To-Te |  | 1. | 0.030409 | 0 | 0 | -0.027778 | 0.0026316 | 0.0026316 | 0.0026316 | 0.0026316 |  | Po |  | -12 | To-Te
| 2. | 0 | 0.024467 | -0.0054945 | 0 | 0 | 0 | 0 | 0.011111 |  | P2 |  | 0 | 0 |  | 2. | 0 | 0.024467 | -0.0054945 | 0 | 0 | 0 | 0 | 0.011111 |  | P2 |  | 0 | 0 |  | 2. | 0 | 0.024467 | -0.0054945 | 0 | 0 | 0 | 0 | 0.011111 |  | P2 |  | 0 | 0 |  | 2. | 0 | 0.024467 | -0.0054945 | 0 | 0 | 0 | 0 | 0.011111 |  | P2 |  | 0 | 0 |  | 2. | 0 | 0.024467 | -0.0054945 | 0 | 0 | 0 | 0 | 0.011111 |  | P2 |  | 0 | 0 |  | 2. | 0 | 0.024467 | -0.0054945 | 0 | 0 | 0 | 0 | 0.011111 |  | P2 |  | 0 | 0 |  | 2. | 0 | 0.024467 | -0.0054945 | 0 | 0 | 0 | 0 | 0.011111 |  | P2 |  | 0 | 0 |  | 2. | 0 | 0.024467 | -0.0054945 | 0 | 0 | 0 | 0 | 0.011111 |  | P2 |  | 0 | 0 |  | 2. | 0 | 0.024467 | -0.0054945 | 0 | 0 | 0 | 0 | 0.011111 |  | P2 |  | 0 | 0 |  | 2. | 0 | 0.024467 | -0.0054945 | 0 | 0 | 0 | 0 | 0.011111 |  | P2 |  | 0 | 0 |  | 2. | 0 | 0.024467 | -0.0054945 | 0 | 0 | 0 | 0 | 0.011111 |  | P2 |  | 0 | 0 |  | 2. | 0 | 0.024467 | -0.0054945 | 0 | 0 | 0 | 0 | 0.011111 |  | P2 |  | 0 | 0
| 3. | 0 | -0.0054945 | 0.021869 | -0.0052632 | 0 | 0 | 0.011111 | 0.011111 |  | P3 |  | 0 | 0 |  | 3. | 0 | -0.0054945 | 0.021869 | -0.0052632 | 0 | 0 | 0.011111 | 0.011111 |  | P3 |  | 0 | 0 |  | 3. | 0 | -0.0054945 | 0.021869 | -0.0052632 | 0 | 0 | 0.011111 | 0.011111 |  | P3 |  | 0 | 0 |  | 3. | 0 | -0.0054945 | 0.021869 | -0.0052632 | 0 | 0 | 0.011111 | 0.011111 |  | P3 |  | 0 | 0 |  | 3. | 0 | -0.0054945 | 0.021869 | -0.0052632 | 0 | 0 | 0.011111 | 0.011111 |  | P3 |  | 0 | 0 |  | 3. | 0 | -0.0054945 | 0.021869 | -0.0052632 | 0 | 0 | 0.011111 | 0.011111 |  | P3 |  | 0 | 0 |  | 3. | 0 | -0.0054945 | 0.021869 | -0.0052632 | 0 | 0 | 0.011111 | 0.011111 |  | P3 |  | 0 | 0 |  | 3. | 0 | -0.0054945 | 0.021869 | -0.0052632 | 0 | 0 | 0.011111 | 0.011111 |  | P3 |  | 0 | 0 |  | 3. | 0 | -0.0054945 | 0.021869 | -0.0052632 | 0 | 0 | 0.011111 | 0.011111 |  | P3 |  | 0 | 0 |  | 3. | 0 | -0.0054945 | 0.021869 | -0.0052632 | 0 | 0 | 0.011111 | 0.011111 |  | P3 |  | 0 | 0 |  | 3. | 0 | -0.0054945 | 0.021869 | -0.0052632 | 0 | 0 | 0.011111 | 0.011111 |  | P3 |  | 0 | 0 |  | 3. | 0 | -0.0054945 | 0.021869 | -0.0052632 | 0 | 0 | 0.011111 | 0.011111 |  | P3 |  | 0 | 0
| 4. | -0.027778 | 0 | -0.0052632 | 0.044152 | 0 | 0.011111 | 0.011111 | 0.011111 |  | P4 |  | 0 | 0 |  | 4. | -0.027778 | 0 | -0.0052632 | 0.044152 | 0 | 0.011111 | 0.011111 | 0.011111 |  | P4 |  | 0 | 0 |  | 4. | -0.027778 | 0 | -0.0052632 | 0.044152 | 0 | 0.011111 | 0.011111 | 0.011111 |  | P4 |  | 0 | 0 |  | 4. | -0.027778 | 0 | -0.0052632 | 0.044152 | 0 | 0.011111 | 0.011111 | 0.011111 |  | P4 |  | 0 | 0 |  | 4. | -0.027778 | 0 | -0.0052632 | 0.044152 | 0 | 0.011111 | 0.011111 | 0.011111 |  | P4 |  | 0 | 0 |  | 4. | -0.027778 | 0 | -0.0052632 | 0.044152 | 0 | 0.011111 | 0.011111 | 0.011111 |  | P4 |  | 0 | 0 |  | 4. | -0.027778 | 0 | -0.0052632 | 0.044152 | 0 | 0.011111 | 0.011111 | 0.011111 |  | P4 |  | 0 | 0 |  | 4. | -0.027778 | 0 | -0.0052632 | 0.044152 | 0 | 0.011111 | 0.011111 | 0.011111 |  | P4 |  | 0 | 0 |  | 4. | -0.027778 | 0 | -0.0052632 | 0.044152 | 0 | 0.011111 | 0.011111 | 0.011111 |  | P4 |  | 0 | 0 |  | 4. | -0.027778 | 0 | -0.0052632 | 0.044152 | 0 | 0.011111 | 0.011111 | 0.011111 |  | P4 |  | 0 | 0 |  | 4. | -0.027778 | 0 | -0.0052632 | 0.044152 | 0 | 0.011111 | 0.011111 | 0.011111 |  | P4 |  | 0 | 0 |  | 4. | -0.027778 | 0 | -0.0052632 | 0.044152 | 0 | 0.011111 | 0.011111 | 0.011111 |  | P4 |  | 0 | 0
| 5. | 0.0026316 | 0 | 0 | 0 | 1000.0026 | 0.0026316 | 0.0026316 | 0.0026316 |  | Pb |  | 6 | Tb-Te |  | 5. | 0.0026316 | 0 | 0 | 0 | 1000.0026 | 0.0026316 | 0.0026316 | 0.0026316 |  | Pb |  | 5.5 | Tb-Te |  | 5. | 0.0026316 | 0 | 0 | 0 | 1000.0026 | 0.0026316 | 0.0026316 | 0.0026316 |  | Pb |  | 5 | Tb-Te |  | 5. | 0.0026316 | 0 | 0 | 0 | 1000.0026 | 0.0026316 | 0.0026316 | 0.0026316 |  | Pb |  | 4 | Tb-Te |  | 5. | 0.0026316 | 0 | 0 | 0 | 1000.0026 | 0.0026316 | 0.0026316 | 0.0026316 |  | Pb |  | 3.5 | Tb-Te |  | 5. | 0.0026316 | 0 | 0 | 0 | 1000.0026 | 0.0026316 | 0.0026316 | 0.0026316 |  | Pb |  | 3 | Tb-Te |  | 5. | 0.0026316 | 0 | 0 | 0 | 1000.0026 | 0.0026316 | 0.0026316 | 0.0026316 |  | Pb |  | 3 | Tb-Te |  | 5. | 0.0026316 | 0 | 0 | 0 | 1000.0026 | 0.0026316 | 0.0026316 | 0.0026316 |  | Pb |  | 3 | Tb-Te |  | 5. | 0.0026316 | 0 | 0 | 0 | 1000.0026 | 0.0026316 | 0.0026316 | 0.0026316 |  | Pb |  | 3.5 | Tb-Te |  | 5. | 0.0026316 | 0 | 0 | 0 | 1000.0026 | 0.0026316 | 0.0026316 | 0.0026316 |  | Pb |  | 4 | Tb-Te |  | 5. | 0.0026316 | 0 | 0 | 0 | 1000.0026 | 0.0026316 | 0.0026316 | 0.0026316 |  | Pb |  | 4.5 | Tb-Te |  | 5. | 0.0026316 | 0 | 0 | 0 | 1000.0026 | 0.0026316 | 0.0026316 | 0.0026316 |  | Pb |  | 5 | Tb-Te
| 6. | 0.0026316 | 0 | 0 | 0.011111 | 0.0026316 | 0.013743 | 0.013743 | 0.013743 |  | Pg |  | 7 | Tg-Te |  | 6. | 0.0026316 | 0 | 0 | 0.011111 | 0.0026316 | 0.013743 | 0.013743 | 0.013743 |  | Pg |  | 6.5 | Tg-Te |  | 6. | 0.0026316 | 0 | 0 | 0.011111 | 0.0026316 | 0.013743 | 0.013743 | 0.013743 |  | Pg |  | 6 | Tg-Te |  | 6. | 0.0026316 | 0 | 0 | 0.011111 | 0.0026316 | 0.013743 | 0.013743 | 0.013743 |  | Pg |  | 5 | Tg-Te |  | 6. | 0.0026316 | 0 | 0 | 0.011111 | 0.0026316 | 0.013743 | 0.013743 | 0.013743 |  | Pg |  | 4.5 | Tg-Te |  | 6. | 0.0026316 | 0 | 0 | 0.011111 | 0.0026316 | 0.013743 | 0.013743 | 0.013743 |  | Pg |  | 4 | Tg-Te |  | 6. | 0.0026316 | 0 | 0 | 0.011111 | 0.0026316 | 0.013743 | 0.013743 | 0.013743 |  | Pg |  | 4 | Tg-Te |  | 6. | 0.0026316 | 0 | 0 | 0.011111 | 0.0026316 | 0.013743 | 0.013743 | 0.013743 |  | Pg |  | 4 | Tg-Te |  | 6. | 0.0026316 | 0 | 0 | 0.011111 | 0.0026316 | 0.013743 | 0.013743 | 0.013743 |  | Pg |  | 4.5 | Tg-Te |  | 6. | 0.0026316 | 0 | 0 | 0.011111 | 0.0026316 | 0.013743 | 0.013743 | 0.013743 |  | Pg |  | 5 | Tg-Te |  | 6. | 0.0026316 | 0 | 0 | 0.011111 | 0.0026316 | 0.013743 | 0.013743 | 0.013743 |  | Pg |  | 5.5 | Tg-Te |  | 6. | 0.0026316 | 0 | 0 | 0.011111 | 0.0026316 | 0.013743 | 0.013743 | 0.013743 |  | Pg |  | 6 | Tg-Te
| 7. | 0.0026316 | 0 | 0.011111 | 0.011111 | 0.0026316 | 0.013743 | 0.024854 | 0.024854 |  | Pf |  | 6 | Tf-Te |  | 7. | 0.0026316 | 0 | 0.011111 | 0.011111 | 0.0026316 | 0.013743 | 0.024854 | 0.024854 |  | Pf |  | 5.5 | Tf-Te |  | 7. | 0.0026316 | 0 | 0.011111 | 0.011111 | 0.0026316 | 0.013743 | 0.024854 | 0.024854 |  | Pf |  | 5 | Tf-Te |  | 7. | 0.0026316 | 0 | 0.011111 | 0.011111 | 0.0026316 | 0.013743 | 0.024854 | 0.024854 |  | Pf |  | 4 | Tf-Te |  | 7. | 0.0026316 | 0 | 0.011111 | 0.011111 | 0.0026316 | 0.013743 | 0.024854 | 0.024854 |  | Pf |  | 3.5 | Tf-Te |  | 7. | 0.0026316 | 0 | 0.011111 | 0.011111 | 0.0026316 | 0.013743 | 0.024854 | 0.024854 |  | Pf |  | 3 | Tf-Te |  | 7. | 0.0026316 | 0 | 0.011111 | 0.011111 | 0.0026316 | 0.013743 | 0.024854 | 0.024854 |  | Pf |  | 3 | Tf-Te |  | 7. | 0.0026316 | 0 | 0.011111 | 0.011111 | 0.0026316 | 0.013743 | 0.024854 | 0.024854 |  | Pf |  | 3 | Tf-Te |  | 7. | 0.0026316 | 0 | 0.011111 | 0.011111 | 0.0026316 | 0.013743 | 0.024854 | 0.024854 |  | Pf |  | 3.5 | Tf-Te |  | 7. | 0.0026316 | 0 | 0.011111 | 0.011111 | 0.0026316 | 0.013743 | 0.024854 | 0.024854 |  | Pf |  | 4 | Tf-Te |  | 7. | 0.0026316 | 0 | 0.011111 | 0.011111 | 0.0026316 | 0.013743 | 0.024854 | 0.024854 |  | Pf |  | 4.5 | Tf-Te |  | 7. | 0.0026316 | 0 | 0.011111 | 0.011111 | 0.0026316 | 0.013743 | 0.024854 | 0.024854 |  | Pf |  | 5 | Tf-Te
| 8. | 0.0026316 | 0.011111 | 0.011111 | 0.011111 | 0.0026316 | 0.013743 | 0.024854 | 0.035965 |  | Pa |  | 5 | Ta-Te |  | 8. | 0.0026316 | 0.011111 | 0.011111 | 0.011111 | 0.0026316 | 0.013743 | 0.024854 | 0.035965 |  | Pa |  | 4.5 | Ta-Te |  | 8. | 0.0026316 | 0.011111 | 0.011111 | 0.011111 | 0.0026316 | 0.013743 | 0.024854 | 0.035965 |  | Pa |  | 4 | Ta-Te |  | 8. | 0.0026316 | 0.011111 | 0.011111 | 0.011111 | 0.0026316 | 0.013743 | 0.024854 | 0.035965 |  | Pa |  | 3 | Ta-Te |  | 8. | 0.0026316 | 0.011111 | 0.011111 | 0.011111 | 0.0026316 | 0.013743 | 0.024854 | 0.035965 |  | Pa |  | 2.5 | Ta-Te |  | 8. | 0.0026316 | 0.011111 | 0.011111 | 0.011111 | 0.0026316 | 0.013743 | 0.024854 | 0.035965 |  | Pa |  | 2 | Ta-Te |  | 8. | 0.0026316 | 0.011111 | 0.011111 | 0.011111 | 0.0026316 | 0.013743 | 0.024854 | 0.035965 |  | Pa |  | 2 | Ta-Te |  | 8. | 0.0026316 | 0.011111 | 0.011111 | 0.011111 | 0.0026316 | 0.013743 | 0.024854 | 0.035965 |  | Pa |  | 2 | Ta-Te |  | 8. | 0.0026316 | 0.011111 | 0.011111 | 0.011111 | 0.0026316 | 0.013743 | 0.024854 | 0.035965 |  | Pa |  | 2.5 | Ta-Te |  | 8. | 0.0026316 | 0.011111 | 0.011111 | 0.011111 | 0.0026316 | 0.013743 | 0.024854 | 0.035965 |  | Pa |  | 3 | Ta-Te |  | 8. | 0.0026316 | 0.011111 | 0.011111 | 0.011111 | 0.0026316 | 0.013743 | 0.024854 | 0.035965 |  | Pa |  | 3.5 | Ta-Te |  | 8. | 0.0026316 | 0.011111 | 0.011111 | 0.011111 | 0.0026316 | 0.013743 | 0.024854 | 0.035965 |  | Pa |  | 4 | Ta-Te
| Prinzip | Imp Matrix in K/W 4.: inverse Imp Matrix in K/W |  | vector temp / °C | = | vector power / W | in / out |  | Prinzip |  |  |  | inverse Imp Matrix in K/W | [5 empty] | vector temp / °C | = | vector power / W | in / out |  | Prinzip |  |  |  | inverse Imp Matrix in K/W | [5 empty] | vector temp / °C | = | vector power / W | in / out |  | Prinzip |  |  |  | inverse Imp Matrix in K/W | [5 empty] | vector temp / °C | = | vector power / W | in / out |  | Prinzip |  |  |  | inverse Imp Matrix in K/W | [5 empty] | vector temp / °C | = | vector power / W | in / out |  | Prinzip |  |  |  | inverse Imp Matrix in K/W | [5 empty] | vector temp / °C | = | vector power / W | in / out |  | Prinzip |  |  |  | inverse Imp Matrix in K/W | [5 empty] | vector temp / °C | = | vector power / W | in / out |  | Prinzip |  |  |  | inverse Imp Matrix in K/W | [5 empty] | vector temp / °C | = | vector power / W | in / out |  | Prinzip |  |  |  | inverse Imp Matrix in K/W | [5 empty] | vector temp / °C | = | vector power / W | in / out |  | Prinzip |  |  |  | inverse Imp Matrix in K/W | [5 empty] | vector temp / °C | = | vector power / W | in / out |  | Prinzip |  |  |  | inverse Imp Matrix in K/W | [5 empty] | vector temp / °C | = | vector power / W | in / out |  | Prinzip |  |  |  | inverse Imp Matrix in K/W | [5 empty] | vector temp / °C | = | vector power / W | in / out
| Mesh | 1. | 2. | 3. | 4. | 5. | 6. | 7. | 8. |  | bekannt |  | berechnet |  |  | Mesh | 1. | 2. | 3. | 4. | 5. | 6. | 7. | 8. |  | bekannt |  | berechnet |  |  | Mesh | 1. | 2. | 3. | 4. | 5. | 6. | 7. | 8. |  | bekannt |  | berechnet |  |  | Mesh | 1. | 2. | 3. | 4. | 5. | 6. | 7. | 8. |  | bekannt |  | berechnet |  |  | Mesh | 1. | 2. | 3. | 4. | 5. | 6. | 7. | 8. |  | bekannt |  | berechnet |  |  | Mesh | 1. | 2. | 3. | 4. | 5. | 6. | 7. | 8. |  | bekannt |  | berechnet |  |  | Mesh | 1. | 2. | 3. | 4. | 5. | 6. | 7. | 8. |  | bekannt |  | berechnet |  |  | Mesh | 1. | 2. | 3. | 4. | 5. | 6. | 7. | 8. |  | bekannt |  | berechnet |  |  | Mesh | 1. | 2. | 3. | 4. | 5. | 6. | 7. | 8. |  | bekannt |  | berechnet |  |  | Mesh | 1. | 2. | 3. | 4. | 5. | 6. | 7. | 8. |  | bekannt |  | berechnet |  |  | Mesh | 1. | 2. | 3. | 4. | 5. | 6. | 7. | 8. |  | bekannt |  | berechnet |  |  | Mesh | 1. | 2. | 3. | 4. | 5. | 6. | 7. | 8. |  | bekannt |  | berechnet
| 1. | 532.6387 | 127.2 | 309.2 | 499.2 | -7.1146e-05 | -196.4031 | -182 | -127.2 | To-Te | -13 | Po | -10027.1261 | -10027.1261 |  | 1. | 532.6387 | 127.2 | 309.2 | 499.2 | -7.1146e-05 | -196.4031 | -182 | -127.2 | To-Te | -12.5 | Po | -9508.0051 | -9508.0051 |  | 1. | 532.6387 | 127.2 | 309.2 | 499.2 | -7.1146e-05 | -196.4031 | -182 | -127.2 | To-Te | -10 | Po | -7923.6067 | -7923.6067 |  | 1. | 532.6387 | 127.2 | 309.2 | 499.2 | -7.1146e-05 | -196.4031 | -182 | -127.2 | To-Te | -8 | Po | -6352.726 | -6352.726 |  | 1. | 532.6387 | 127.2 | 309.2 | 499.2 | -7.1146e-05 | -196.4031 | -182 | -127.2 | To-Te | -4.5 | Po | -4235.6888 | -4235.6888 |  | 1. | 532.6387 | 127.2 | 309.2 | 499.2 | -7.1146e-05 | -196.4031 | -182 | -127.2 | To-Te | -1 | Po | -2118.6516 | -2118.6516 |  | 1. | 532.6387 | 127.2 | 309.2 | 499.2 | -7.1146e-05 | -196.4031 | -182 | -127.2 | To-Te | 1 | Po | -1053.3741 | -1053.3741 |  | 1. | 532.6387 | 127.2 | 309.2 | 499.2 | -7.1146e-05 | -196.4031 | -182 | -127.2 | To-Te | 0 | Po | -1586.0128 | -1586.0128 |  | 1. | 532.6387 | 127.2 | 309.2 | 499.2 | -7.1146e-05 | -196.4031 | -182 | -127.2 | To-Te | -2.5 | Po | -3170.4113 | -3170.4113 |  | 1. | 532.6387 | 127.2 | 309.2 | 499.2 | -7.1146e-05 | -196.4031 | -182 | -127.2 | To-Te | -6 | Po | -5287.4485 | -5287.4485 |  | 1. | 532.6387 | 127.2 | 309.2 | 499.2 | -7.1146e-05 | -196.4031 | -182 | -127.2 | To-Te | -10.5 | Po | -7937.1244 | -7937.1244 |  | 1. | 532.6387 | 127.2 | 309.2 | 499.2 | -7.1146e-05 | -196.4031 | -182 | -127.2 | To-Te | -12 | Po | -8988.8841 | -8988.8841
| 2. | 127.2 | 127.2 | 127.2 | 127.2 | 6.0706e-20 | 8.5858e-14 | 2.3142e-13 | -127.2 | 0 | 0 | P2 | -2289.6 |  |  | 2. | 127.2 | 127.2 | 127.2 | 127.2 | 6.0706e-20 | 8.5858e-14 | 2.3142e-13 | -127.2 | 0 | 0 | P2 | -2162.4 |  |  | 2. | 127.2 | 127.2 | 127.2 | 127.2 | 6.0706e-20 | 8.5858e-14 | 2.3142e-13 | -127.2 | 0 | 0 | P2 | -1780.8 |  |  | 2. | 127.2 | 127.2 | 127.2 | 127.2 | 6.0706e-20 | 8.5858e-14 | 2.3142e-13 | -127.2 | 0 | 0 | P2 | -1399.2 |  |  | 2. | 127.2 | 127.2 | 127.2 | 127.2 | 6.0706e-20 | 8.5858e-14 | 2.3142e-13 | -127.2 | 0 | 0 | P2 | -890.4 |  |  | 2. | 127.2 | 127.2 | 127.2 | 127.2 | 6.0706e-20 | 8.5858e-14 | 2.3142e-13 | -127.2 | 0 | 0 | P2 | -381.6 |  |  | 2. | 127.2 | 127.2 | 127.2 | 127.2 | 6.0706e-20 | 8.5858e-14 | 2.3142e-13 | -127.2 | 0 | 0 | P2 | -127.2 |  |  | 2. | 127.2 | 127.2 | 127.2 | 127.2 | 6.0706e-20 | 8.5858e-14 | 2.3142e-13 | -127.2 | 0 | 0 | P2 | -254.4 |  |  | 2. | 127.2 | 127.2 | 127.2 | 127.2 | 6.0706e-20 | 8.5858e-14 | 2.3142e-13 | -127.2 | 0 | 0 | P2 | -636 |  |  | 2. | 127.2 | 127.2 | 127.2 | 127.2 | 6.0706e-20 | 8.5858e-14 | 2.3142e-13 | -127.2 | 0 | 0 | P2 | -1144.8 |  |  | 2. | 127.2 | 127.2 | 127.2 | 127.2 | 6.0706e-20 | 8.5858e-14 | 2.3142e-13 | -127.2 | 0 | 0 | P2 | -1780.8 |  |  | 2. | 127.2 | 127.2 | 127.2 | 127.2 | 6.0706e-20 | 8.5858e-14 | 2.3142e-13 | -127.2 | 0 | 0 | P2 | -2035.2
| 3. | 309.2 | 127.2 | 309.2 | 309.2 | 1.4212e-19 | 2.2385e-13 | -182 | -127.2 | 0 | 0 | P3 | -5747.6 |  |  | 3. | 309.2 | 127.2 | 309.2 | 309.2 | 1.4212e-19 | 2.2385e-13 | -182 | -127.2 | 0 | 0 | P3 | -5438.4 |  |  | 3. | 309.2 | 127.2 | 309.2 | 309.2 | 1.4212e-19 | 2.2385e-13 | -182 | -127.2 | 0 | 0 | P3 | -4510.8 |  |  | 3. | 309.2 | 127.2 | 309.2 | 309.2 | 1.4212e-19 | 2.2385e-13 | -182 | -127.2 | 0 | 0 | P3 | -3583.2 |  |  | 3. | 309.2 | 127.2 | 309.2 | 309.2 | 1.4212e-19 | 2.2385e-13 | -182 | -127.2 | 0 | 0 | P3 | -2346.4 |  |  | 3. | 309.2 | 127.2 | 309.2 | 309.2 | 1.4212e-19 | 2.2385e-13 | -182 | -127.2 | 0 | 0 | P3 | -1109.6 |  |  | 3. | 309.2 | 127.2 | 309.2 | 309.2 | 1.4212e-19 | 2.2385e-13 | -182 | -127.2 | 0 | 0 | P3 | -491.2 |  |  | 3. | 309.2 | 127.2 | 309.2 | 309.2 | 1.4212e-19 | 2.2385e-13 | -182 | -127.2 | 0 | 0 | P3 | -800.4 |  |  | 3. | 309.2 | 127.2 | 309.2 | 309.2 | 1.4212e-19 | 2.2385e-13 | -182 | -127.2 | 0 | 0 | P3 | -1728 |  |  | 3. | 309.2 | 127.2 | 309.2 | 309.2 | 1.4212e-19 | 2.2385e-13 | -182 | -127.2 | 0 | 0 | P3 | -2964.8 |  |  | 3. | 309.2 | 127.2 | 309.2 | 309.2 | 1.4212e-19 | 2.2385e-13 | -182 | -127.2 | 0 | 0 | P3 | -4510.8 |  |  | 3. | 309.2 | 127.2 | 309.2 | 309.2 | 1.4212e-19 | 2.2385e-13 | -182 | -127.2 | 0 | 0 | P3 | -5129.2
| 4. | 499.2 | 127.2 | 309.2 | 499.2 | 2.31e-19 | -190 | -182 | -127.2 | 0 | 0 | P4 | -9547.6 |  |  | 4. | 499.2 | 127.2 | 309.2 | 499.2 | 2.31e-19 | -190 | -182 | -127.2 | 0 | 0 | P4 | -9048.4 |  |  | 4. | 499.2 | 127.2 | 309.2 | 499.2 | 2.31e-19 | -190 | -182 | -127.2 | 0 | 0 | P4 | -7550.8 |  |  | 4. | 499.2 | 127.2 | 309.2 | 499.2 | 2.31e-19 | -190 | -182 | -127.2 | 0 | 0 | P4 | -6053.2 |  |  | 4. | 499.2 | 127.2 | 309.2 | 499.2 | 2.31e-19 | -190 | -182 | -127.2 | 0 | 0 | P4 | -4056.4 |  |  | 4. | 499.2 | 127.2 | 309.2 | 499.2 | 2.31e-19 | -190 | -182 | -127.2 | 0 | 0 | P4 | -2059.6 |  |  | 4. | 499.2 | 127.2 | 309.2 | 499.2 | 2.31e-19 | -190 | -182 | -127.2 | 0 | 0 | P4 | -1061.2 |  |  | 4. | 499.2 | 127.2 | 309.2 | 499.2 | 2.31e-19 | -190 | -182 | -127.2 | 0 | 0 | P4 | -1560.4 |  |  | 4. | 499.2 | 127.2 | 309.2 | 499.2 | 2.31e-19 | -190 | -182 | -127.2 | 0 | 0 | P4 | -3058 |  |  | 4. | 499.2 | 127.2 | 309.2 | 499.2 | 2.31e-19 | -190 | -182 | -127.2 | 0 | 0 | P4 | -5054.8 |  |  | 4. | 499.2 | 127.2 | 309.2 | 499.2 | 2.31e-19 | -190 | -182 | -127.2 | 0 | 0 | P4 | -7550.8 |  |  | 4. | 499.2 | 127.2 | 309.2 | 499.2 | 2.31e-19 | -190 | -182 | -127.2 | 0 | 0 | P4 | -8549.2
| 5. | -7.1146e-05 | 2.0817e-20 | 4.5103e-20 | 9.7144e-20 | 0.001 | -0.00017787 | 1.7347e-21 | -2.6021e-20 | Tb-Te | 6 | Pb | 0.0056798 | 0.0056798 |  | 5. | -7.1146e-05 | 2.0817e-20 | 4.5103e-20 | 9.7144e-20 | 0.001 | -0.00017787 | 1.7347e-21 | -2.6021e-20 | Tb-Te | 5.5 | Pb | 0.0052332 | 0.0052332 |  | 5. | -7.1146e-05 | 2.0817e-20 | 4.5103e-20 | 9.7144e-20 | 0.001 | -0.00017787 | 1.7347e-21 | -2.6021e-20 | Tb-Te | 5 | Pb | 0.0046443 | 0.0046443 |  | 5. | -7.1146e-05 | 2.0817e-20 | 4.5103e-20 | 9.7144e-20 | 0.001 | -0.00017787 | 1.7347e-21 | -2.6021e-20 | Tb-Te | 4 | Pb | 0.0036798 | 0.0036798 |  | 5. | -7.1146e-05 | 2.0817e-20 | 4.5103e-20 | 9.7144e-20 | 0.001 | -0.00017787 | 1.7347e-21 | -2.6021e-20 | Tb-Te | 3.5 | Pb | 0.0030198 | 0.0030198 |  | 5. | -7.1146e-05 | 2.0817e-20 | 4.5103e-20 | 9.7144e-20 | 0.001 | -0.00017787 | 1.7347e-21 | -2.6021e-20 | Tb-Te | 3 | Pb | 0.0023597 | 0.0023597 |  | 5. | -7.1146e-05 | 2.0817e-20 | 4.5103e-20 | 9.7144e-20 | 0.001 | -0.00017787 | 1.7347e-21 | -2.6021e-20 | Tb-Te | 3 | Pb | 0.0022174 | 0.0022174 |  | 5. | -7.1146e-05 | 2.0817e-20 | 4.5103e-20 | 9.7144e-20 | 0.001 | -0.00017787 | 1.7347e-21 | -2.6021e-20 | Tb-Te | 3 | Pb | 0.0022885 | 0.0022885 |  | 5. | -7.1146e-05 | 2.0817e-20 | 4.5103e-20 | 9.7144e-20 | 0.001 | -0.00017787 | 1.7347e-21 | -2.6021e-20 | Tb-Te | 3.5 | Pb | 0.0028775 | 0.0028775 |  | 5. | -7.1146e-05 | 2.0817e-20 | 4.5103e-20 | 9.7144e-20 | 0.001 | -0.00017787 | 1.7347e-21 | -2.6021e-20 | Tb-Te | 4 | Pb | 0.0035375 | 0.0035375 |  | 5. | -7.1146e-05 | 2.0817e-20 | 4.5103e-20 | 9.7144e-20 | 0.001 | -0.00017787 | 1.7347e-21 | -2.6021e-20 | Tb-Te | 4.5 | Pb | 0.0042688 | 0.0042688 |  | 5. | -7.1146e-05 | 2.0817e-20 | 4.5103e-20 | 9.7144e-20 | 0.001 | -0.00017787 | 1.7347e-21 | -2.6021e-20 | Tb-Te | 5 | Pb | 0.0047866 | 0.0047866
| 6. | -196.4031 | 1.6896e-13 | 4.4066e-13 | -190 | -0.00017787 | 353.9921 | -90 | -1.5069e-13 | Tg-Te | 7 | Pg | 4491.1848 | 4491.1848 |  | 6. | -196.4031 | 1.6896e-13 | 4.4066e-13 | -190 | -0.00017787 | 353.9921 | -90 | -1.5069e-13 | Tg-Te | 6.5 | Pg | 4260.9872 | 4260.9872 |  | 6. | -196.4031 | 1.6896e-13 | 4.4066e-13 | -190 | -0.00017787 | 353.9921 | -90 | -1.5069e-13 | Tg-Te | 6 | Pg | 3637.9834 | 3637.9834 |  | 6. | -196.4031 | 1.6896e-13 | 4.4066e-13 | -190 | -0.00017787 | 353.9921 | -90 | -1.5069e-13 | Tg-Te | 5 | Pg | 2981.1851 | 2981.1851 |  | 6. | -196.4031 | 1.6896e-13 | 4.4066e-13 | -190 | -0.00017787 | 353.9921 | -90 | -1.5069e-13 | Tg-Te | 4.5 | Pg | 2161.7781 | 2161.7781 |  | 6. | -196.4031 | 1.6896e-13 | 4.4066e-13 | -190 | -0.00017787 | 353.9921 | -90 | -1.5069e-13 | Tg-Te | 4 | Pg | 1342.3711 | 1342.3711 |  | 6. | -196.4031 | 1.6896e-13 | 4.4066e-13 | -190 | -0.00017787 | 353.9921 | -90 | -1.5069e-13 | Tg-Te | 4 | Pg | 949.5648 | 949.5648 |  | 6. | -196.4031 | 1.6896e-13 | 4.4066e-13 | -190 | -0.00017787 | 353.9921 | -90 | -1.5069e-13 | Tg-Te | 4 | Pg | 1145.968 | 1145.968 |  | 6. | -196.4031 | 1.6896e-13 | 4.4066e-13 | -190 | -0.00017787 | 353.9921 | -90 | -1.5069e-13 | Tg-Te | 4.5 | Pg | 1768.9718 | 1768.9718 |  | 6. | -196.4031 | 1.6896e-13 | 4.4066e-13 | -190 | -0.00017787 | 353.9921 | -90 | -1.5069e-13 | Tg-Te | 5 | Pg | 2588.3788 | 2588.3788 |  | 6. | -196.4031 | 1.6896e-13 | 4.4066e-13 | -190 | -0.00017787 | 353.9921 | -90 | -1.5069e-13 | Tg-Te | 5.5 | Pg | 3604.189 | 3604.189 |  | 6. | -196.4031 | 1.6896e-13 | 4.4066e-13 | -190 | -0.00017787 | 353.9921 | -90 | -1.5069e-13 | Tg-Te | 6 | Pg | 4030.7897 | 4030.7897
| 7. | -182 | 2.0729e-13 | -182 | -182 | -7.6868e-20 | -90 | 362 | -90 | Tf-Te | 6 | Pf | 3458 | 3458 |  | 7. | -182 | 2.0729e-13 | -182 | -182 | -7.6868e-20 | -90 | 362 | -90 | Tf-Te | 5.5 | Pf | 3276 | 3276 |  | 7. | -182 | 2.0729e-13 | -182 | -182 | -7.6868e-20 | -90 | 362 | -90 | Tf-Te | 5 | Pf | 2730 | 2730 |  | 7. | -182 | 2.0729e-13 | -182 | -182 | -7.6868e-20 | -90 | 362 | -90 | Tf-Te | 4 | Pf | 2184 | 2184 |  | 7. | -182 | 2.0729e-13 | -182 | -182 | -7.6868e-20 | -90 | 362 | -90 | Tf-Te | 3.5 | Pf | 1456 | 1456 |  | 7. | -182 | 2.0729e-13 | -182 | -182 | -7.6868e-20 | -90 | 362 | -90 | Tf-Te | 3 | Pf | 728 | 728 |  | 7. | -182 | 2.0729e-13 | -182 | -182 | -7.6868e-20 | -90 | 362 | -90 | Tf-Te | 3 | Pf | 364 | 364 |  | 7. | -182 | 2.0729e-13 | -182 | -182 | -7.6868e-20 | -90 | 362 | -90 | Tf-Te | 3 | Pf | 546 | 546 |  | 7. | -182 | 2.0729e-13 | -182 | -182 | -7.6868e-20 | -90 | 362 | -90 | Tf-Te | 3.5 | Pf | 1092 | 1092 |  | 7. | -182 | 2.0729e-13 | -182 | -182 | -7.6868e-20 | -90 | 362 | -90 | Tf-Te | 4 | Pf | 1820 | 1820 |  | 7. | -182 | 2.0729e-13 | -182 | -182 | -7.6868e-20 | -90 | 362 | -90 | Tf-Te | 4.5 | Pf | 2730 | 2730 |  | 7. | -182 | 2.0729e-13 | -182 | -182 | -7.6868e-20 | -90 | 362 | -90 | Tf-Te | 5 | Pf | 3094 | 3094
| 8. | -127.2 | -127.2 | -127.2 | -127.2 | -6.34e-20 | -7.8371e-14 | -90 | 217.2 | Ta-Te | 5 | Pa | 2199.6 | 2199.6 |  | 8. | -127.2 | -127.2 | -127.2 | -127.2 | -6.34e-20 | -7.8371e-14 | -90 | 217.2 | Ta-Te | 4.5 | Pa | 2072.4 | 2072.4 |  | 8. | -127.2 | -127.2 | -127.2 | -127.2 | -6.34e-20 | -7.8371e-14 | -90 | 217.2 | Ta-Te | 4 | Pa | 1690.8 | 1690.8 |  | 8. | -127.2 | -127.2 | -127.2 | -127.2 | -6.34e-20 | -7.8371e-14 | -90 | 217.2 | Ta-Te | 3 | Pa | 1309.2 | 1309.2 |  | 8. | -127.2 | -127.2 | -127.2 | -127.2 | -6.34e-20 | -7.8371e-14 | -90 | 217.2 | Ta-Te | 2.5 | Pa | 800.4 | 800.4 |  | 8. | -127.2 | -127.2 | -127.2 | -127.2 | -6.34e-20 | -7.8371e-14 | -90 | 217.2 | Ta-Te | 2 | Pa | 291.6 | 291.6 |  | 8. | -127.2 | -127.2 | -127.2 | -127.2 | -6.34e-20 | -7.8371e-14 | -90 | 217.2 | Ta-Te | 2 | Pa | 37.2 | 37.2 |  | 8. | -127.2 | -127.2 | -127.2 | -127.2 | -6.34e-20 | -7.8371e-14 | -90 | 217.2 | Ta-Te | 2 | Pa | 164.4 | 164.4 |  | 8. | -127.2 | -127.2 | -127.2 | -127.2 | -6.34e-20 | -7.8371e-14 | -90 | 217.2 | Ta-Te | 2.5 | Pa | 546 | 546 |  | 8. | -127.2 | -127.2 | -127.2 | -127.2 | -6.34e-20 | -7.8371e-14 | -90 | 217.2 | Ta-Te | 3 | Pa | 1054.8 | 1054.8 |  | 8. | -127.2 | -127.2 | -127.2 | -127.2 | -6.34e-20 | -7.8371e-14 | -90 | 217.2 | Ta-Te | 3.5 | Pa | 1690.8 | 1690.8 |  | 8. | -127.2 | -127.2 | -127.2 | -127.2 | -6.34e-20 | -7.8371e-14 | -90 | 217.2 | Ta-Te | 4 | Pa | 1945.2 | 1945.2
[12 empty] | Pe |  | -121.6643 | [12 empty] | Pe |  | -101.3873 | [12 empty] | Pe |  | -135.1814 | [12 empty] | Pe |  | -121.6628 | [12 empty] | Pe |  | -182.4924 | [12 empty] | Pe |  | -243.3219 | [12 empty] | Pe |  | -297.393 | [12 empty] | Pe |  | -270.3574 | [12 empty] | Pe |  | -236.5634 | [12 empty] | Pe |  | -175.7339 | [12 empty] | Pe |  | -87.8688 | [12 empty] | Pe |  | -81.1103
|  | vector power / W | vector temp / °C | flow room temp | thermostat temp | Heating | [10 empty] | vector power / W | vector temp / °C | flow room temp | thermostat temp | Heating | [10 empty] | vector power / W | vector temp / °C | flow room temp | thermostat temp | Heating | [10 empty] | vector power / W | vector temp / °C | flow room temp | thermostat temp | Heating | [10 empty] | vector power / W | vector temp / °C | flow room temp | thermostat temp | Heating | [10 empty] | vector power / W | vector temp / °C | flow room temp | thermostat temp | Heating | [10 empty] | vector power / W | vector temp / °C | flow room temp | thermostat temp | Heating | [10 empty] | vector power / W | vector temp / °C | flow room temp | thermostat temp | Heating | [10 empty] | vector power / W | vector temp / °C | flow room temp | thermostat temp | Heating | [10 empty] | vector power / W | vector temp / °C | flow room temp | thermostat temp | Heating | [10 empty] | vector power / W | vector temp / °C | flow room temp | thermostat temp | Heating | [10 empty] | vector power / W | vector temp / °C | flow room temp | thermostat temp | Heating
|  | 1.: -10027.1261; 2.: -13; inverse Imp Matrix in K/W 4.: -1 | [7 empty] | -9508.0051 | -12.5 |  | 0 | [11 empty] | -7923.6067 | -10 |  | 3 | [11 empty] | -6352.726 | -8 |  | 6 | [11 empty] | -4235.6888 | -4.5 |  | 10 | [11 empty] | -2118.6516 | -1 |  | 14 | [11 empty] | -1053.3741 | 1 |  | 16 | [11 empty] | -1586.0128 | -1.1824e-14 |  | 15 | [11 empty] | -3170.4113 | -2.5 |  | 12 | [11 empty] | -5287.4485 | -6 |  | 8 | [11 empty] | -7937.1244 | -10.5 |  | 3 | [11 empty] | -8988.8841 | -12 |  | 1
|  | 1.: -2289.6; 2.: -1.0658e-14 | [7 empty] | -2162.4 | -7.1054e-15 | [13 empty] | -1780.8 | -3.5527e-15 | [13 empty] | -1399.2 | -5.3291e-15 | [13 empty] | -890.4 | -3.5527e-15 | [13 empty] | -381.6 | 4.4409e-16 | [13 empty] | -127.2 | 4.996e-16 | [13 empty] | -254.4 | 2.2204e-16 | [13 empty] | -636 | -1.7764e-15 | [13 empty] | -1144.8 | -3.5527e-15 | [13 empty] | -1780.8 | 0 | [13 empty] | -2035.2 | -7.1054e-15
|  | 1.: -5747.6; 2.: -7.1054e-15 | [7 empty] | -5438.4 | 1.7764e-14 | [13 empty] | -4510.8 | -1.7764e-14 | [13 empty] | -3583.2 | 1.5987e-14 | [13 empty] | -2346.4 | -1.0658e-14 | [13 empty] | -1109.6 | -3.1086e-15 | [13 empty] | -491.2 | -3.8858e-16 | [13 empty] | -800.4 | -6.6613e-16 | [13 empty] | -1728 | -1.7764e-15 | [13 empty] | -2964.8 | 3.5527e-15 | [13 empty] | -4510.8 | 1.7764e-14 | [13 empty] | -5129.2 | -3.5527e-15
|  | 1.: -9547.6; 2.: -7.1054e-15 | [7 empty] | -9048.4 | 2.4869e-14 | [13 empty] | -7550.8 | 7.4607e-14 | [13 empty] | -6053.2 | -1.954e-14 | [13 empty] | -4056.4 | 4.6185e-14 | [13 empty] | -2059.6 | 4.4409e-16 | [13 empty] | -1061.2 | 5.8287e-15 | [13 empty] | -1560.4 | 1.5321e-14 | [13 empty] | -3058 | 5.3291e-15 | [13 empty] | -5054.8 | 3.5527e-14 | [13 empty] | -7550.8 | -3.5527e-15 | [13 empty] | -8549.2 | 6.0396e-14
| Basement | 0.0056798 | 6 | 12.3202 | 18 | off | [9 empty] | Basement | 0.0052332 | 5.5 | 12.7668 | 18 | off | [9 empty] | Basement | 0.0046443 | 5 | 13.3557 | 18 | off | [9 empty] | Basement | 0.0036798 | 4 | 14.3202 | 18 | off | [9 empty] | Basement | 0.0030198 | 3.5 | 14.9802 | 18 | off | [9 empty] | Basement | 0.0023597 | 3 | 15.6403 | 18 | off | [9 empty] | Basement | 0.0022174 | 3 | 15.7826 | 18 | off | [9 empty] | Basement | 0.0022885 | 3 | 15.7115 | 18 | off | [9 empty] | Basement | 0.0028775 | 3.5 | 15.1225 | 18 | off | [9 empty] | Basement | 0.0035375 | 4 | 14.4625 | 18 | off | [9 empty] | Basement | 0.0042688 | 4.5 | 13.7312 | 18 | off | [9 empty] | Basement | 0.0047866 | 5 | 13.2134 | 18 | off
| Ground Floor | 4491.1848 | 7 | 19 | 19 | on | [9 empty] | Ground Floor | 4260.9872 | 6.5 | 19 | 19 | on | [9 empty] | Ground Floor | 3637.9834 | 6 | 19 | 19 | on | [9 empty] | Ground Floor | 2981.1851 | 5 | 19 | 19 | on | [9 empty] | Ground Floor | 2161.7781 | 4.5 | 19 | 19 | on | [9 empty] | Ground Floor | 1342.3711 | 4 | 19 | 19 | on | [9 empty] | Ground Floor | 949.5648 | 4 | 19 | 19 | on | [9 empty] | Ground Floor | 1145.968 | 4 | 19 | 19 | on | [9 empty] | Ground Floor | 1768.9718 | 4.5 | 19 | 19 | on | [9 empty] | Ground Floor | 2588.3788 | 5 | 19 | 19 | on | [9 empty] | Ground Floor | 3604.189 | 5.5 | 19 | 19 | on | [9 empty] | Ground Floor | 4030.7897 | 6 | 19 | 19 | on
| First Floor | 3458 | 6 | 18 | 18 | on | [9 empty] | First Floor | 3276 | 5.5 | 18 | 18 | on | [9 empty] | First Floor | 2730 | 5 | 18 | 18 | on | [9 empty] | First Floor | 2184 | 4 | 18 | 18 | on | [9 empty] | First Floor | 1456 | 3.5 | 18 | 18 | on | [9 empty] | First Floor | 728 | 3 | 18 | 18 | on | [9 empty] | First Floor | 364 | 3 | 18 | 18 | on | [9 empty] | First Floor | 546 | 3 | 18 | 18 | on | [9 empty] | First Floor | 1092 | 3.5 | 18 | 18 | on | [9 empty] | First Floor | 1820 | 4 | 18 | 18 | on | [9 empty] | First Floor | 2730 | 4.5 | 18 | 18 | on | [9 empty] | First Floor | 3094 | 5 | 18 | 18 | on
| Attic Floor | 2199.6 | 5 | 17 | 17 | on | [9 empty] | Attic Floor | 2072.4 | 4.5 | 17 | 17 | on | [9 empty] | Attic Floor | 1690.8 | 4 | 17 | 17 | on | [9 empty] | Attic Floor | 1309.2 | 3 | 17 | 17 | on | [9 empty] | Attic Floor | 800.4 | 2.5 | 17 | 17 | on | [9 empty] | Attic Floor | 291.6 | 2 | 17 | 17 | on | [9 empty] | Attic Floor | 37.2 | 2 | 17 | 17 | on | [9 empty] | Attic Floor | 164.4 | 2 | 17 | 17 | on | [9 empty] | Attic Floor | 546 | 2.5 | 17 | 17 | on | [9 empty] | Attic Floor | 1054.8 | 3 | 17 | 17 | on | [9 empty] | Attic Floor | 1690.8 | 3.5 | 17 | 17 | on | [9 empty] | Attic Floor | 1945.2 | 4 | 17 | 17 | on
Day | Jan | 1.: night °C | [5 empty] | Day | Feb | night °C | [12 empty] | Day | Mar | night °C | [12 empty] | Day | Apr | night °C | [12 empty] | Day | May | night °C | [12 empty] | Day | Jun | night °C | [12 empty] | Day | Jul | night °C | [12 empty] | Day | Aug | night °C | [12 empty] | Day | Sep | night °C | [12 empty] | Day | Oct | night °C | [12 empty] | Day | Nov | night °C | [12 empty] | Day | Dez | night °C
| Outside | 1.: 5 | [6 empty] | Outside | 7 | [13 empty] | Outside | 11 | [13 empty] | Outside | 16 | [13 empty] | Outside | 20 | [13 empty] | Outside | 23 | [13 empty] | Outside | 25 | [13 empty] | Outside | 25 | [13 empty] | Outside | 21 | [13 empty] | Outside | 16 | [13 empty] | Outside | 9 | [13 empty] | Outside | 6
| Attic Floor | 1.: 22 | [6 empty] | Attic Floor | 22 | [13 empty] | Attic Floor | 22 | [13 empty] | Attic Floor | 22 | [13 empty] | Attic Floor | 22 | [13 empty] | Attic Floor | 25 | [13 empty] | Attic Floor | 25 | [13 empty] | Attic Floor | 25 | [13 empty] | Attic Floor | 22 | [13 empty] | Attic Floor | 22 | [13 empty] | Attic Floor | 22 | [13 empty] | Attic Floor | 22
| First Floor | 1.: 23 | [6 empty] | First Floor | 23 | [13 empty] | First Floor | 23 | [13 empty] | First Floor | 23 | [13 empty] | First Floor | 23 | [13 empty] | First Floor | 23 | [13 empty] | First Floor | 25 | [13 empty] | First Floor | 23 | [13 empty] | First Floor | 23 | [13 empty] | First Floor | 23 | [13 empty] | First Floor | 23 | [13 empty] | First Floor | 23
| Ground Floor | 1.: 23 | [6 empty] | Ground Floor | 23 | [13 empty] | Ground Floor | 23 | [13 empty] | Ground Floor | 23 | [13 empty] | Ground Floor | 23 | [13 empty] | Ground Floor | 23 | [13 empty] | Ground Floor | 23 | [13 empty] | Ground Floor | 23 | [13 empty] | Ground Floor | 23 | [13 empty] | Ground Floor | 23 | [13 empty] | Ground Floor | 23 | [13 empty] | Ground Floor | 23
| Basement | 1.: 20 | [6 empty] | Basement | 20 | [13 empty] | Basement | 20 | [13 empty] | Basement | 20 | [13 empty] | Basement | 20 | [13 empty] | Basement | 20 | [13 empty] | Basement | 20 | [13 empty] | Basement | 20 | [13 empty] | Basement | 20 | [13 empty] | Basement | 20 | [13 empty] | Basement | 20 | [13 empty] | Basement | 20
| Earth | 1.: 12 | [6 empty] | Earth | 12.5 | [13 empty] | Earth | 13 | [13 empty] | Earth | 14 | [13 empty] | Earth | 14.5 | [13 empty] | Earth | 15 | [13 empty] | Earth | 15 | [13 empty] | Earth | 15 | [13 empty] | Earth | 14.5 | [13 empty] | Earth | 14 | [13 empty] | Earth | 13.5 | [13 empty] | Earth | 13
| Uij inW/K | Uai | Ufi | Ugi | Ubi | Ufa | Ugf | Ubg | Ub |  | Rsopen | 1000 |  |  |  | Uij inW/K | Uai | Ufi | Ugi | Ubi | Ufa | Ugf | Ubg | Ub |  | Rsopen | 1000 |  |  |  | Uij inW/K | Uai | Ufi | Ugi | Ubi | Ufa | Ugf | Ubg | Ub |  | Rsopen | 1000 |  |  |  | Uij inW/K | Uai | Ufi | Ugi | Ubi | Ufa | Ugf | Ubg | Ub |  | Rsopen | 1000 |  |  |  | Uij inW/K | Uai | Ufi | Ugi | Ubi | Ufa | Ugf | Ubg | Ub |  | Rsopen | 1000 |  |  |  | Uij inW/K | Uai | Ufi | Ugi | Ubi | Ufa | Ugf | Ubg | Ub |  | Rsopen | 1000 |  |  |  | Uij inW/K | Uai | Ufi | Ugi | Ubi | Ufa | Ugf | Ubg | Ub |  | Rsopen | 1000 |  |  |  | Uij inW/K | Uai | Ufi | Ugi | Ubi | Ufa | Ugf | Ubg | Ub |  | Rsopen | 1000 |  |  |  | Uij inW/K | Uai | Ufi | Ugi | Ubi | Ufa | Ugf | Ubg | Ub |  | Rsopen | 1000 |  |  |  | Uij inW/K | Uai | Ufi | Ugi | Ubi | Ufa | Ugf | Ubg | Ub |  | Rsopen | 1000 |  |  |  | Uij inW/K | Uai | Ufi | Ugi | Ubi | Ufa | Ugf | Ubg | Ub |  | Rsopen | 1000 |  |  |  | Uij inW/K | Uai | Ufi | Ugi | Ubi | Ufa | Ugf | Ubg | Ub |  | Rsopen | 1000
|  | 127.2 | 182 | 190 | 36 | 90 | 90 | 90 | 380 | [7 empty] | 127.2 | 182 | 190 | 36 | 90 | 90 | 90 | 380 | [7 empty] | 127.2 | 182 | 190 | 36 | 90 | 90 | 90 | 380 | [7 empty] | 127.2 | 182 | 190 | 36 | 90 | 90 | 90 | 380 | [7 empty] | 127.2 | 182 | 190 | 36 | 90 | 90 | 90 | 380 | [7 empty] | 127.2 | 182 | 190 | 36 | 90 | 90 | 90 | 380 | [7 empty] | 127.2 | 182 | 190 | 36 | 90 | 90 | 90 | 380 | [7 empty] | 127.2 | 182 | 190 | 36 | 90 | 90 | 90 | 380 | [7 empty] | 127.2 | 182 | 190 | 36 | 90 | 90 | 90 | 380 | [7 empty] | 127.2 | 182 | 190 | 36 | 90 | 90 | 90 | 380 | [7 empty] | 127.2 | 182 | 190 | 36 | 90 | 90 | 90 | 380 | [7 empty] | 127.2 | 182 | 190 | 36 | 90 | 90 | 90 | 380
[11 empty] | Rsb | 1000 | [13 empty] | Rsb | 1000 | [13 empty] | Rsb | 1000 | [13 empty] | Rsb | 1000 | [13 empty] | Rsb | 1000 | [13 empty] | Rsb | 1000 | [13 empty] | Rsb | 1000 | [13 empty] | Rsb | 1000 | [13 empty] | Rsb | 1000 | [13 empty] | Rsb | 1000 | [13 empty] | Rsb | 1000 | [13 empty] | Rsb | 1000
[11 empty] | Rsg | 0 | [13 empty] | Rsg | 0 | [13 empty] | Rsg | 0 | [13 empty] | Rsg | 0 | [13 empty] | Rsg | 0 | [13 empty] | Rsg | 0 | [13 empty] | Rsg | 0 | [13 empty] | Rsg | 0 | [13 empty] | Rsg | 0 | [13 empty] | Rsg | 0 | [13 empty] | Rsg | 0 | [13 empty] | Rsg | 0
| Rij in K/W | Rai | Rfi | Rgi | Rbi | Rfa | Rgf | Rbg | Rb |  | Rsf | 0 |  |  |  | Rij in K/W | Rai | Rfi | Rgi | Rbi | Rfa | Rgf | Rbg | Rb |  | Rsf | 0 |  |  |  | Rij in K/W | Rai | Rfi | Rgi | Rbi | Rfa | Rgf | Rbg | Rb |  | Rsf | 0 |  |  |  | Rij in K/W | Rai | Rfi | Rgi | Rbi | Rfa | Rgf | Rbg | Rb |  | Rsf | 0 |  |  |  | Rij in K/W | Rai | Rfi | Rgi | Rbi | Rfa | Rgf | Rbg | Rb |  | Rsf | 0 |  |  |  | Rij in K/W | Rai | Rfi | Rgi | Rbi | Rfa | Rgf | Rbg | Rb |  | Rsf | 0 |  |  |  | Rij in K/W | Rai | Rfi | Rgi | Rbi | Rfa | Rgf | Rbg | Rb |  | Rsf | 0 |  |  |  | Rij in K/W | Rai | Rfi | Rgi | Rbi | Rfa | Rgf | Rbg | Rb |  | Rsf | 0 |  |  |  | Rij in K/W | Rai | Rfi | Rgi | Rbi | Rfa | Rgf | Rbg | Rb |  | Rsf | 0 |  |  |  | Rij in K/W | Rai | Rfi | Rgi | Rbi | Rfa | Rgf | Rbg | Rb |  | Rsf | 0 |  |  |  | Rij in K/W | Rai | Rfi | Rgi | Rbi | Rfa | Rgf | Rbg | Rb |  | Rsf | 0 |  |  |  | Rij in K/W | Rai | Rfi | Rgi | Rbi | Rfa | Rgf | Rbg | Rb |  | Rsf | 0
|  | 0.0078616 | 0.0054945 | 0.0052632 | 0.027778 | 0.011111 | 0.011111 | 0.011111 | 0.0026316 |  | Rsa | 0 |  |  |  |  | 0.0078616 | 0.0054945 | 0.0052632 | 0.027778 | 0.011111 | 0.011111 | 0.011111 | 0.0026316 |  | Rsa | 0 |  |  |  |  | 0.0078616 | 0.0054945 | 0.0052632 | 0.027778 | 0.011111 | 0.011111 | 0.011111 | 0.0026316 |  | Rsa | 0 |  |  |  |  | 0.0078616 | 0.0054945 | 0.0052632 | 0.027778 | 0.011111 | 0.011111 | 0.011111 | 0.0026316 |  | Rsa | 0 |  |  |  |  | 0.0078616 | 0.0054945 | 0.0052632 | 0.027778 | 0.011111 | 0.011111 | 0.011111 | 0.0026316 |  | Rsa | 0 |  |  |  |  | 0.0078616 | 0.0054945 | 0.0052632 | 0.027778 | 0.011111 | 0.011111 | 0.011111 | 0.0026316 |  | Rsa | 0 |  |  |  |  | 0.0078616 | 0.0054945 | 0.0052632 | 0.027778 | 0.011111 | 0.011111 | 0.011111 | 0.0026316 |  | Rsa | 0 |  |  |  |  | 0.0078616 | 0.0054945 | 0.0052632 | 0.027778 | 0.011111 | 0.011111 | 0.011111 | 0.0026316 |  | Rsa | 0 |  |  |  |  | 0.0078616 | 0.0054945 | 0.0052632 | 0.027778 | 0.011111 | 0.011111 | 0.011111 | 0.0026316 |  | Rsa | 0 |  |  |  |  | 0.0078616 | 0.0054945 | 0.0052632 | 0.027778 | 0.011111 | 0.011111 | 0.011111 | 0.0026316 |  | Rsa | 0 |  |  |  |  | 0.0078616 | 0.0054945 | 0.0052632 | 0.027778 | 0.011111 | 0.011111 | 0.011111 | 0.0026316 |  | Rsa | 0 |  |  |  |  | 0.0078616 | 0.0054945 | 0.0052632 | 0.027778 | 0.011111 | 0.011111 | 0.011111 | 0.0026316 |  | Rsa | 0
| Prinzip | Rbi: Imp Matrix in K/W |  | vector power / W | = | vector temp / °C |  |  | Prinzip |  |  |  | Imp Matrix in K/W | [5 empty] | vector power / W | = | vector temp / °C |  |  | Prinzip |  |  |  | Imp Matrix in K/W | [5 empty] | vector power / W | = | vector temp / °C |  |  | Prinzip |  |  |  | Imp Matrix in K/W | [5 empty] | vector power / W | = | vector temp / °C |  |  | Prinzip |  |  |  | Imp Matrix in K/W | [5 empty] | vector power / W | = | vector temp / °C |  |  | Prinzip |  |  |  | Imp Matrix in K/W | [5 empty] | vector power / W | = | vector temp / °C |  |  | Prinzip |  |  |  | Imp Matrix in K/W | [5 empty] | vector power / W | = | vector temp / °C |  |  | Prinzip |  |  |  | Imp Matrix in K/W | [5 empty] | vector power / W | = | vector temp / °C |  |  | Prinzip |  |  |  | Imp Matrix in K/W | [5 empty] | vector power / W | = | vector temp / °C |  |  | Prinzip |  |  |  | Imp Matrix in K/W | [5 empty] | vector power / W | = | vector temp / °C |  |  | Prinzip |  |  |  | Imp Matrix in K/W | [5 empty] | vector power / W | = | vector temp / °C |  |  | Prinzip |  |  |  | Imp Matrix in K/W | [5 empty] | vector power / W | = | vector temp / °C
| Masche | 1. | 2. | 3. | 4. | 5. | 6. | 7. | 8. | [6 empty] | Masche | 1. | 2. | 3. | 4. | 5. | 6. | 7. | 8. | [6 empty] | Masche | 1. | 2. | 3. | 4. | 5. | 6. | 7. | 8. | [6 empty] | Masche | 1. | 2. | 3. | 4. | 5. | 6. | 7. | 8. | [6 empty] | Masche | 1. | 2. | 3. | 4. | 5. | 6. | 7. | 8. | [6 empty] | Masche | 1. | 2. | 3. | 4. | 5. | 6. | 7. | 8. | [6 empty] | Masche | 1. | 2. | 3. | 4. | 5. | 6. | 7. | 8. | [6 empty] | Masche | 1. | 2. | 3. | 4. | 5. | 6. | 7. | 8. | [6 empty] | Masche | 1. | 2. | 3. | 4. | 5. | 6. | 7. | 8. | [6 empty] | Masche | 1. | 2. | 3. | 4. | 5. | 6. | 7. | 8. | [6 empty] | Masche | 1. | 2. | 3. | 4. | 5. | 6. | 7. | 8. | [6 empty] | Masche | 1. | 2. | 3. | 4. | 5. | 6. | 7. | 8.
| 1. | Rbi+Rb | 0 | 0 | -Rbi | Rb | Rb | Rb | Rb |  | Po |  | To-Te |  |  | 1. | Rbi+Rb | 0 | 0 | -Rbi | Rb | Rb | Rb | Rb |  | Po |  | To-Te |  |  | 1. | Rbi+Rb | 0 | 0 | -Rbi | Rb | Rb | Rb | Rb |  | Po |  | To-Te |  |  | 1. | Rbi+Rb | 0 | 0 | -Rbi | Rb | Rb | Rb | Rb |  | Po |  | To-Te |  |  | 1. | Rbi+Rb | 0 | 0 | -Rbi | Rb | Rb | Rb | Rb |  | Po |  | To-Te |  |  | 1. | Rbi+Rb | 0 | 0 | -Rbi | Rb | Rb | Rb | Rb |  | Po |  | To-Te |  |  | 1. | Rbi+Rb | 0 | 0 | -Rbi | Rb | Rb | Rb | Rb |  | Po |  | To-Te |  |  | 1. | Rbi+Rb | 0 | 0 | -Rbi | Rb | Rb | Rb | Rb |  | Po |  | To-Te |  |  | 1. | Rbi+Rb | 0 | 0 | -Rbi | Rb | Rb | Rb | Rb |  | Po |  | To-Te |  |  | 1. | Rbi+Rb | 0 | 0 | -Rbi | Rb | Rb | Rb | Rb |  | Po |  | To-Te |  |  | 1. | Rbi+Rb | 0 | 0 | -Rbi | Rb | Rb | Rb | Rb |  | Po |  | To-Te |  |  | 1. | Rbi+Rb | 0 | 0 | -Rbi | Rb | Rb | Rb | Rb |  | Po |  | To-Te
| 2. | 0 | Rai+Rfa+Rfi | -Rfi | 0 | 0 | 0 | 0 | Rfa |  | P2 |  | 0 |  |  | 2. | 0 | Rai+Rfa+Rfi | -Rfi | 0 | 0 | 0 | 0 | Rfa |  | P2 |  | 0 |  |  | 2. | 0 | Rai+Rfa+Rfi | -Rfi | 0 | 0 | 0 | 0 | Rfa |  | P2 |  | 0 |  |  | 2. | 0 | Rai+Rfa+Rfi | -Rfi | 0 | 0 | 0 | 0 | Rfa |  | P2 |  | 0 |  |  | 2. | 0 | Rai+Rfa+Rfi | -Rfi | 0 | 0 | 0 | 0 | Rfa |  | P2 |  | 0 |  |  | 2. | 0 | Rai+Rfa+Rfi | -Rfi | 0 | 0 | 0 | 0 | Rfa |  | P2 |  | 0 |  |  | 2. | 0 | Rai+Rfa+Rfi | -Rfi | 0 | 0 | 0 | 0 | Rfa |  | P2 |  | 0 |  |  | 2. | 0 | Rai+Rfa+Rfi | -Rfi | 0 | 0 | 0 | 0 | Rfa |  | P2 |  | 0 |  |  | 2. | 0 | Rai+Rfa+Rfi | -Rfi | 0 | 0 | 0 | 0 | Rfa |  | P2 |  | 0 |  |  | 2. | 0 | Rai+Rfa+Rfi | -Rfi | 0 | 0 | 0 | 0 | Rfa |  | P2 |  | 0 |  |  | 2. | 0 | Rai+Rfa+Rfi | -Rfi | 0 | 0 | 0 | 0 | Rfa |  | P2 |  | 0 |  |  | 2. | 0 | Rai+Rfa+Rfi | -Rfi | 0 | 0 | 0 | 0 | Rfa |  | P2 |  | 0
| 3. | 0 | -Rfi | Rfi+Rgf+Rgi | -Rgi | 0 | 0 | Rgf | Rgf |  | P3 |  | 0 |  |  | 3. | 0 | -Rfi | Rfi+Rgf+Rgi | -Rgi | 0 | 0 | Rgf | Rgf |  | P3 |  | 0 |  |  | 3. | 0 | -Rfi | Rfi+Rgf+Rgi | -Rgi | 0 | 0 | Rgf | Rgf |  | P3 |  | 0 |  |  | 3. | 0 | -Rfi | Rfi+Rgf+Rgi | -Rgi | 0 | 0 | Rgf | Rgf |  | P3 |  | 0 |  |  | 3. | 0 | -Rfi | Rfi+Rgf+Rgi | -Rgi | 0 | 0 | Rgf | Rgf |  | P3 |  | 0 |  |  | 3. | 0 | -Rfi | Rfi+Rgf+Rgi | -Rgi | 0 | 0 | Rgf | Rgf |  | P3 |  | 0 |  |  | 3. | 0 | -Rfi | Rfi+Rgf+Rgi | -Rgi | 0 | 0 | Rgf | Rgf |  | P3 |  | 0 |  |  | 3. | 0 | -Rfi | Rfi+Rgf+Rgi | -Rgi | 0 | 0 | Rgf | Rgf |  | P3 |  | 0 |  |  | 3. | 0 | -Rfi | Rfi+Rgf+Rgi | -Rgi | 0 | 0 | Rgf | Rgf |  | P3 |  | 0 |  |  | 3. | 0 | -Rfi | Rfi+Rgf+Rgi | -Rgi | 0 | 0 | Rgf | Rgf |  | P3 |  | 0 |  |  | 3. | 0 | -Rfi | Rfi+Rgf+Rgi | -Rgi | 0 | 0 | Rgf | Rgf |  | P3 |  | 0 |  |  | 3. | 0 | -Rfi | Rfi+Rgf+Rgi | -Rgi | 0 | 0 | Rgf | Rgf |  | P3 |  | 0
| 4. | -Rbi | 0 | -Rgi | Rgi+Rbg+Rbi | 0 | Rbg | Rbg | Rbg |  | P4 |  | 0 |  |  | 4. | -Rbi | 0 | -Rgi | Rgi+Rbg+Rbi | 0 | Rbg | Rbg | Rbg |  | P4 |  | 0 |  |  | 4. | -Rbi | 0 | -Rgi | Rgi+Rbg+Rbi | 0 | Rbg | Rbg | Rbg |  | P4 |  | 0 |  |  | 4. | -Rbi | 0 | -Rgi | Rgi+Rbg+Rbi | 0 | Rbg | Rbg | Rbg |  | P4 |  | 0 |  |  | 4. | -Rbi | 0 | -Rgi | Rgi+Rbg+Rbi | 0 | Rbg | Rbg | Rbg |  | P4 |  | 0 |  |  | 4. | -Rbi | 0 | -Rgi | Rgi+Rbg+Rbi | 0 | Rbg | Rbg | Rbg |  | P4 |  | 0 |  |  | 4. | -Rbi | 0 | -Rgi | Rgi+Rbg+Rbi | 0 | Rbg | Rbg | Rbg |  | P4 |  | 0 |  |  | 4. | -Rbi | 0 | -Rgi | Rgi+Rbg+Rbi | 0 | Rbg | Rbg | Rbg |  | P4 |  | 0 |  |  | 4. | -Rbi | 0 | -Rgi | Rgi+Rbg+Rbi | 0 | Rbg | Rbg | Rbg |  | P4 |  | 0 |  |  | 4. | -Rbi | 0 | -Rgi | Rgi+Rbg+Rbi | 0 | Rbg | Rbg | Rbg |  | P4 |  | 0 |  |  | 4. | -Rbi | 0 | -Rgi | Rgi+Rbg+Rbi | 0 | Rbg | Rbg | Rbg |  | P4 |  | 0 |  |  | 4. | -Rbi | 0 | -Rgi | Rgi+Rbg+Rbi | 0 | Rbg | Rbg | Rbg |  | P4 |  | 0
| 5. | Rb | 0 | 0 | 0 | Rb+Rsb | Rb | Rb | Rb |  | Pb |  | Tb-Te |  |  | 5. | Rb | 0 | 0 | 0 | Rb+Rsb | Rb | Rb | Rb |  | Pb |  | Tb-Te |  |  | 5. | Rb | 0 | 0 | 0 | Rb+Rsb | Rb | Rb | Rb |  | Pb |  | Tb-Te |  |  | 5. | Rb | 0 | 0 | 0 | Rb+Rsb | Rb | Rb | Rb |  | Pb |  | Tb-Te |  |  | 5. | Rb | 0 | 0 | 0 | Rb+Rsb | Rb | Rb | Rb |  | Pb |  | Tb-Te |  |  | 5. | Rb | 0 | 0 | 0 | Rb+Rsb | Rb | Rb | Rb |  | Pb |  | Tb-Te |  |  | 5. | Rb | 0 | 0 | 0 | Rb+Rsb | Rb | Rb | Rb |  | Pb |  | Tb-Te |  |  | 5. | Rb | 0 | 0 | 0 | Rb+Rsb | Rb | Rb | Rb |  | Pb |  | Tb-Te |  |  | 5. | Rb | 0 | 0 | 0 | Rb+Rsb | Rb | Rb | Rb |  | Pb |  | Tb-Te |  |  | 5. | Rb | 0 | 0 | 0 | Rb+Rsb | Rb | Rb | Rb |  | Pb |  | Tb-Te |  |  | 5. | Rb | 0 | 0 | 0 | Rb+Rsb | Rb | Rb | Rb |  | Pb |  | Tb-Te |  |  | 5. | Rb | 0 | 0 | 0 | Rb+Rsb | Rb | Rb | Rb |  | Pb |  | Tb-Te
| 6. | Rb | 0 | 0 | Rbg | Rb | Rbg+Rb+Rsg | Rbg+Rb | Rbg+Rb |  | Pg |  | Tg-Te |  |  | 6. | Rb | 0 | 0 | Rbg | Rb | Rbg+Rb+Rsg | Rbg+Rb | Rbg+Rb |  | Pg |  | Tg-Te |  |  | 6. | Rb | 0 | 0 | Rbg | Rb | Rbg+Rb+Rsg | Rbg+Rb | Rbg+Rb |  | Pg |  | Tg-Te |  |  | 6. | Rb | 0 | 0 | Rbg | Rb | Rbg+Rb+Rsg | Rbg+Rb | Rbg+Rb |  | Pg |  | Tg-Te |  |  | 6. | Rb | 0 | 0 | Rbg | Rb | Rbg+Rb+Rsg | Rbg+Rb | Rbg+Rb |  | Pg |  | Tg-Te |  |  | 6. | Rb | 0 | 0 | Rbg | Rb | Rbg+Rb+Rsg | Rbg+Rb | Rbg+Rb |  | Pg |  | Tg-Te |  |  | 6. | Rb | 0 | 0 | Rbg | Rb | Rbg+Rb+Rsg | Rbg+Rb | Rbg+Rb |  | Pg |  | Tg-Te |  |  | 6. | Rb | 0 | 0 | Rbg | Rb | Rbg+Rb+Rsg | Rbg+Rb | Rbg+Rb |  | Pg |  | Tg-Te |  |  | 6. | Rb | 0 | 0 | Rbg | Rb | Rbg+Rb+Rsg | Rbg+Rb | Rbg+Rb |  | Pg |  | Tg-Te |  |  | 6. | Rb | 0 | 0 | Rbg | Rb | Rbg+Rb+Rsg | Rbg+Rb | Rbg+Rb |  | Pg |  | Tg-Te |  |  | 6. | Rb | 0 | 0 | Rbg | Rb | Rbg+Rb+Rsg | Rbg+Rb | Rbg+Rb |  | Pg |  | Tg-Te |  |  | 6. | Rb | 0 | 0 | Rbg | Rb | Rbg+Rb+Rsg | Rbg+Rb | Rbg+Rb |  | Pg |  | Tg-Te
| 7. | Rb | 0 | Rgf | Rbg | Rb | Rbg+Rb | Rgf+Rbg+Rb+Rsf | Rgf+Rbg+Rb |  | Pf |  | Tf-Te |  |  | 7. | Rb | 0 | Rgf | Rbg | Rb | Rbg+Rb | Rgf+Rbg+Rb+Rsf | Rgf+Rbg+Rb |  | Pf |  | Tf-Te |  |  | 7. | Rb | 0 | Rgf | Rbg | Rb | Rbg+Rb | Rgf+Rbg+Rb+Rsf | Rgf+Rbg+Rb |  | Pf |  | Tf-Te |  |  | 7. | Rb | 0 | Rgf | Rbg | Rb | Rbg+Rb | Rgf+Rbg+Rb+Rsf | Rgf+Rbg+Rb |  | Pf |  | Tf-Te |  |  | 7. | Rb | 0 | Rgf | Rbg | Rb | Rbg+Rb | Rgf+Rbg+Rb+Rsf | Rgf+Rbg+Rb |  | Pf |  | Tf-Te |  |  | 7. | Rb | 0 | Rgf | Rbg | Rb | Rbg+Rb | Rgf+Rbg+Rb+Rsf | Rgf+Rbg+Rb |  | Pf |  | Tf-Te |  |  | 7. | Rb | 0 | Rgf | Rbg | Rb | Rbg+Rb | Rgf+Rbg+Rb+Rsf | Rgf+Rbg+Rb |  | Pf |  | Tf-Te |  |  | 7. | Rb | 0 | Rgf | Rbg | Rb | Rbg+Rb | Rgf+Rbg+Rb+Rsf | Rgf+Rbg+Rb |  | Pf |  | Tf-Te |  |  | 7. | Rb | 0 | Rgf | Rbg | Rb | Rbg+Rb | Rgf+Rbg+Rb+Rsf | Rgf+Rbg+Rb |  | Pf |  | Tf-Te |  |  | 7. | Rb | 0 | Rgf | Rbg | Rb | Rbg+Rb | Rgf+Rbg+Rb+Rsf | Rgf+Rbg+Rb |  | Pf |  | Tf-Te |  |  | 7. | Rb | 0 | Rgf | Rbg | Rb | Rbg+Rb | Rgf+Rbg+Rb+Rsf | Rgf+Rbg+Rb |  | Pf |  | Tf-Te |  |  | 7. | Rb | 0 | Rgf | Rbg | Rb | Rbg+Rb | Rgf+Rbg+Rb+Rsf | Rgf+Rbg+Rb |  | Pf |  | Tf-Te
| 8. | Rb | Rfa | Rgf | Rbg | Rb | Rbg+Rb | Rgf+Rbg+Rb | Rfa+Rgf+Rbg+Rb+Rsa |  | Pa |  | Ta-Te |  |  | 8. | Rb | Rfa | Rgf | Rbg | Rb | Rbg+Rb | Rgf+Rbg+Rb | Rfa+Rgf+Rbg+Rb+Rsa |  | Pa |  | Ta-Te |  |  | 8. | Rb | Rfa | Rgf | Rbg | Rb | Rbg+Rb | Rgf+Rbg+Rb | Rfa+Rgf+Rbg+Rb+Rsa |  | Pa |  | Ta-Te |  |  | 8. | Rb | Rfa | Rgf | Rbg | Rb | Rbg+Rb | Rgf+Rbg+Rb | Rfa+Rgf+Rbg+Rb+Rsa |  | Pa |  | Ta-Te |  |  | 8. | Rb | Rfa | Rgf | Rbg | Rb | Rbg+Rb | Rgf+Rbg+Rb | Rfa+Rgf+Rbg+Rb+Rsa |  | Pa |  | Ta-Te |  |  | 8. | Rb | Rfa | Rgf | Rbg | Rb | Rbg+Rb | Rgf+Rbg+Rb | Rfa+Rgf+Rbg+Rb+Rsa |  | Pa |  | Ta-Te |  |  | 8. | Rb | Rfa | Rgf | Rbg | Rb | Rbg+Rb | Rgf+Rbg+Rb | Rfa+Rgf+Rbg+Rb+Rsa |  | Pa |  | Ta-Te |  |  | 8. | Rb | Rfa | Rgf | Rbg | Rb | Rbg+Rb | Rgf+Rbg+Rb | Rfa+Rgf+Rbg+Rb+Rsa |  | Pa |  | Ta-Te |  |  | 8. | Rb | Rfa | Rgf | Rbg | Rb | Rbg+Rb | Rgf+Rbg+Rb | Rfa+Rgf+Rbg+Rb+Rsa |  | Pa |  | Ta-Te |  |  | 8. | Rb | Rfa | Rgf | Rbg | Rb | Rbg+Rb | Rgf+Rbg+Rb | Rfa+Rgf+Rbg+Rb+Rsa |  | Pa |  | Ta-Te |  |  | 8. | Rb | Rfa | Rgf | Rbg | Rb | Rbg+Rb | Rgf+Rbg+Rb | Rfa+Rgf+Rbg+Rb+Rsa |  | Pa |  | Ta-Te |  |  | 8. | Rb | Rfa | Rgf | Rbg | Rb | Rbg+Rb | Rgf+Rbg+Rb | Rfa+Rgf+Rbg+Rb+Rsa |  | Pa |  | Ta-Te
| Prinzip | Imp Matrix in K/W 4.: Imp Matrix in K/W |  | vector power / W | = | vector temp / °C |  |  | Prinzip |  |  |  | Imp Matrix in K/W | [5 empty] | vector power / W | = | vector temp / °C |  |  | Prinzip |  |  |  | Imp Matrix in K/W | [5 empty] | vector power / W | = | vector temp / °C |  |  | Prinzip |  |  |  | Imp Matrix in K/W | [5 empty] | vector power / W | = | vector temp / °C |  |  | Prinzip |  |  |  | Imp Matrix in K/W | [5 empty] | vector power / W | = | vector temp / °C |  |  | Prinzip |  |  |  | Imp Matrix in K/W | [5 empty] | vector power / W | = | vector temp / °C |  |  | Prinzip |  |  |  | Imp Matrix in K/W | [5 empty] | vector power / W | = | vector temp / °C |  |  | Prinzip |  |  |  | Imp Matrix in K/W | [5 empty] | vector power / W | = | vector temp / °C |  |  | Prinzip |  |  |  | Imp Matrix in K/W | [5 empty] | vector power / W | = | vector temp / °C |  |  | Prinzip |  |  |  | Imp Matrix in K/W | [5 empty] | vector power / W | = | vector temp / °C |  |  | Prinzip |  |  |  | Imp Matrix in K/W | [5 empty] | vector power / W | = | vector temp / °C |  |  | Prinzip |  |  |  | Imp Matrix in K/W | [5 empty] | vector power / W | = | vector temp / °C
| Mesh | 1. | 2. | 3. | 4. | 5. | 6. | 7. | 8. |  | unknown |  | known |  |  | Mesh | 1. | 2. | 3. | 4. | 5. | 6. | 7. | 8. |  | unknown |  | known |  |  | Mesh | 1. | 2. | 3. | 4. | 5. | 6. | 7. | 8. |  | unknown |  | known |  |  | Mesh | 1. | 2. | 3. | 4. | 5. | 6. | 7. | 8. |  | unknown |  | known |  |  | Mesh | 1. | 2. | 3. | 4. | 5. | 6. | 7. | 8. |  | unknown |  | known |  |  | Mesh | 1. | 2. | 3. | 4. | 5. | 6. | 7. | 8. |  | unknown |  | known |  |  | Mesh | 1. | 2. | 3. | 4. | 5. | 6. | 7. | 8. |  | unknown |  | known |  |  | Mesh | 1. | 2. | 3. | 4. | 5. | 6. | 7. | 8. |  | unknown |  | known |  |  | Mesh | 1. | 2. | 3. | 4. | 5. | 6. | 7. | 8. |  | unknown |  | known |  |  | Mesh | 1. | 2. | 3. | 4. | 5. | 6. | 7. | 8. |  | unknown |  | known |  |  | Mesh | 1. | 2. | 3. | 4. | 5. | 6. | 7. | 8. |  | unknown |  | known |  |  | Mesh | 1. | 2. | 3. | 4. | 5. | 6. | 7. | 8. |  | unknown |  | known
| 1. | 0.030409 | 0 | 0 | -0.027778 | 0.0026316 | 0.0026316 | 0.0026316 | 0.0026316 |  | Po |  | -7 | To-Te |  | 1. | 0.030409 | 0 | 0 | -0.027778 | 0.0026316 | 0.0026316 | 0.0026316 | 0.0026316 |  | Po |  | -5.5 | To-Te |  | 1. | 0.030409 | 0 | 0 | -0.027778 | 0.0026316 | 0.0026316 | 0.0026316 | 0.0026316 |  | Po |  | -2 | To-Te |  | 1. | 0.030409 | 0 | 0 | -0.027778 | 0.0026316 | 0.0026316 | 0.0026316 | 0.0026316 |  | Po |  | 2 | To-Te |  | 1. | 0.030409 | 0 | 0 | -0.027778 | 0.0026316 | 0.0026316 | 0.0026316 | 0.0026316 |  | Po |  | 5.5 | To-Te |  | 1. | 0.030409 | 0 | 0 | -0.027778 | 0.0026316 | 0.0026316 | 0.0026316 | 0.0026316 |  | Po |  | 8 | To-Te |  | 1. | 0.030409 | 0 | 0 | -0.027778 | 0.0026316 | 0.0026316 | 0.0026316 | 0.0026316 |  | Po |  | 10 | To-Te |  | 1. | 0.030409 | 0 | 0 | -0.027778 | 0.0026316 | 0.0026316 | 0.0026316 | 0.0026316 |  | Po |  | 10 | To-Te |  | 1. | 0.030409 | 0 | 0 | -0.027778 | 0.0026316 | 0.0026316 | 0.0026316 | 0.0026316 |  | Po |  | 6.5 | To-Te |  | 1. | 0.030409 | 0 | 0 | -0.027778 | 0.0026316 | 0.0026316 | 0.0026316 | 0.0026316 |  | Po |  | 2 | To-Te |  | 1. | 0.030409 | 0 | 0 | -0.027778 | 0.0026316 | 0.0026316 | 0.0026316 | 0.0026316 |  | Po |  | -4.5 | To-Te |  | 1. | 0.030409 | 0 | 0 | -0.027778 | 0.0026316 | 0.0026316 | 0.0026316 | 0.0026316 |  | Po |  | -7 | To-Te
| 2. | 0 | 0.024467 | -0.0054945 | 0 | 0 | 0 | 0 | 0.011111 |  | P2 |  | 0 | 0 |  | 2. | 0 | 0.024467 | -0.0054945 | 0 | 0 | 0 | 0 | 0.011111 |  | P2 |  | 0 | 0 |  | 2. | 0 | 0.024467 | -0.0054945 | 0 | 0 | 0 | 0 | 0.011111 |  | P2 |  | 0 | 0 |  | 2. | 0 | 0.024467 | -0.0054945 | 0 | 0 | 0 | 0 | 0.011111 |  | P2 |  | 0 | 0 |  | 2. | 0 | 0.024467 | -0.0054945 | 0 | 0 | 0 | 0 | 0.011111 |  | P2 |  | 0 | 0 |  | 2. | 0 | 0.024467 | -0.0054945 | 0 | 0 | 0 | 0 | 0.011111 |  | P2 |  | 0 | 0 |  | 2. | 0 | 0.024467 | -0.0054945 | 0 | 0 | 0 | 0 | 0.011111 |  | P2 |  | 0 | 0 |  | 2. | 0 | 0.024467 | -0.0054945 | 0 | 0 | 0 | 0 | 0.011111 |  | P2 |  | 0 | 0 |  | 2. | 0 | 0.024467 | -0.0054945 | 0 | 0 | 0 | 0 | 0.011111 |  | P2 |  | 0 | 0 |  | 2. | 0 | 0.024467 | -0.0054945 | 0 | 0 | 0 | 0 | 0.011111 |  | P2 |  | 0 | 0 |  | 2. | 0 | 0.024467 | -0.0054945 | 0 | 0 | 0 | 0 | 0.011111 |  | P2 |  | 0 | 0 |  | 2. | 0 | 0.024467 | -0.0054945 | 0 | 0 | 0 | 0 | 0.011111 |  | P2 |  | 0 | 0
| 3. | 0 | -0.0054945 | 0.021869 | -0.0052632 | 0 | 0 | 0.011111 | 0.011111 |  | P3 |  | 0 | 0 |  | 3. | 0 | -0.0054945 | 0.021869 | -0.0052632 | 0 | 0 | 0.011111 | 0.011111 |  | P3 |  | 0 | 0 |  | 3. | 0 | -0.0054945 | 0.021869 | -0.0052632 | 0 | 0 | 0.011111 | 0.011111 |  | P3 |  | 0 | 0 |  | 3. | 0 | -0.0054945 | 0.021869 | -0.0052632 | 0 | 0 | 0.011111 | 0.011111 |  | P3 |  | 0 | 0 |  | 3. | 0 | -0.0054945 | 0.021869 | -0.0052632 | 0 | 0 | 0.011111 | 0.011111 |  | P3 |  | 0 | 0 |  | 3. | 0 | -0.0054945 | 0.021869 | -0.0052632 | 0 | 0 | 0.011111 | 0.011111 |  | P3 |  | 0 | 0 |  | 3. | 0 | -0.0054945 | 0.021869 | -0.0052632 | 0 | 0 | 0.011111 | 0.011111 |  | P3 |  | 0 | 0 |  | 3. | 0 | -0.0054945 | 0.021869 | -0.0052632 | 0 | 0 | 0.011111 | 0.011111 |  | P3 |  | 0 | 0 |  | 3. | 0 | -0.0054945 | 0.021869 | -0.0052632 | 0 | 0 | 0.011111 | 0.011111 |  | P3 |  | 0 | 0 |  | 3. | 0 | -0.0054945 | 0.021869 | -0.0052632 | 0 | 0 | 0.011111 | 0.011111 |  | P3 |  | 0 | 0 |  | 3. | 0 | -0.0054945 | 0.021869 | -0.0052632 | 0 | 0 | 0.011111 | 0.011111 |  | P3 |  | 0 | 0 |  | 3. | 0 | -0.0054945 | 0.021869 | -0.0052632 | 0 | 0 | 0.011111 | 0.011111 |  | P3 |  | 0 | 0
| 4. | -0.027778 | 0 | -0.0052632 | 0.044152 | 0 | 0.011111 | 0.011111 | 0.011111 |  | P4 |  | 0 | 0 |  | 4. | -0.027778 | 0 | -0.0052632 | 0.044152 | 0 | 0.011111 | 0.011111 | 0.011111 |  | P4 |  | 0 | 0 |  | 4. | -0.027778 | 0 | -0.0052632 | 0.044152 | 0 | 0.011111 | 0.011111 | 0.011111 |  | P4 |  | 0 | 0 |  | 4. | -0.027778 | 0 | -0.0052632 | 0.044152 | 0 | 0.011111 | 0.011111 | 0.011111 |  | P4 |  | 0 | 0 |  | 4. | -0.027778 | 0 | -0.0052632 | 0.044152 | 0 | 0.011111 | 0.011111 | 0.011111 |  | P4 |  | 0 | 0 |  | 4. | -0.027778 | 0 | -0.0052632 | 0.044152 | 0 | 0.011111 | 0.011111 | 0.011111 |  | P4 |  | 0 | 0 |  | 4. | -0.027778 | 0 | -0.0052632 | 0.044152 | 0 | 0.011111 | 0.011111 | 0.011111 |  | P4 |  | 0 | 0 |  | 4. | -0.027778 | 0 | -0.0052632 | 0.044152 | 0 | 0.011111 | 0.011111 | 0.011111 |  | P4 |  | 0 | 0 |  | 4. | -0.027778 | 0 | -0.0052632 | 0.044152 | 0 | 0.011111 | 0.011111 | 0.011111 |  | P4 |  | 0 | 0 |  | 4. | -0.027778 | 0 | -0.0052632 | 0.044152 | 0 | 0.011111 | 0.011111 | 0.011111 |  | P4 |  | 0 | 0 |  | 4. | -0.027778 | 0 | -0.0052632 | 0.044152 | 0 | 0.011111 | 0.011111 | 0.011111 |  | P4 |  | 0 | 0 |  | 4. | -0.027778 | 0 | -0.0052632 | 0.044152 | 0 | 0.011111 | 0.011111 | 0.011111 |  | P4 |  | 0 | 0
| 5. | 0.0026316 | 0 | 0 | 0 | 1000.0026 | 0.0026316 | 0.0026316 | 0.0026316 |  | Pb |  | 8 | Tb-Te |  | 5. | 0.0026316 | 0 | 0 | 0 | 1000.0026 | 0.0026316 | 0.0026316 | 0.0026316 |  | Pb |  | 7.5 | Tb-Te |  | 5. | 0.0026316 | 0 | 0 | 0 | 1000.0026 | 0.0026316 | 0.0026316 | 0.0026316 |  | Pb |  | 7 | Tb-Te |  | 5. | 0.0026316 | 0 | 0 | 0 | 1000.0026 | 0.0026316 | 0.0026316 | 0.0026316 |  | Pb |  | 6 | Tb-Te |  | 5. | 0.0026316 | 0 | 0 | 0 | 1000.0026 | 0.0026316 | 0.0026316 | 0.0026316 |  | Pb |  | 5.5 | Tb-Te |  | 5. | 0.0026316 | 0 | 0 | 0 | 1000.0026 | 0.0026316 | 0.0026316 | 0.0026316 |  | Pb |  | 5 | Tb-Te |  | 5. | 0.0026316 | 0 | 0 | 0 | 1000.0026 | 0.0026316 | 0.0026316 | 0.0026316 |  | Pb |  | 5 | Tb-Te |  | 5. | 0.0026316 | 0 | 0 | 0 | 1000.0026 | 0.0026316 | 0.0026316 | 0.0026316 |  | Pb |  | 5 | Tb-Te |  | 5. | 0.0026316 | 0 | 0 | 0 | 1000.0026 | 0.0026316 | 0.0026316 | 0.0026316 |  | Pb |  | 5.5 | Tb-Te |  | 5. | 0.0026316 | 0 | 0 | 0 | 1000.0026 | 0.0026316 | 0.0026316 | 0.0026316 |  | Pb |  | 6 | Tb-Te |  | 5. | 0.0026316 | 0 | 0 | 0 | 1000.0026 | 0.0026316 | 0.0026316 | 0.0026316 |  | Pb |  | 6.5 | Tb-Te |  | 5. | 0.0026316 | 0 | 0 | 0 | 1000.0026 | 0.0026316 | 0.0026316 | 0.0026316 |  | Pb |  | 7 | Tb-Te
| 6. | 0.0026316 | 0 | 0 | 0.011111 | 0.0026316 | 0.013743 | 0.013743 | 0.013743 |  | Pg |  | 11 | Tg-Te |  | 6. | 0.0026316 | 0 | 0 | 0.011111 | 0.0026316 | 0.013743 | 0.013743 | 0.013743 |  | Pg |  | 10.5 | Tg-Te |  | 6. | 0.0026316 | 0 | 0 | 0.011111 | 0.0026316 | 0.013743 | 0.013743 | 0.013743 |  | Pg |  | 10 | Tg-Te |  | 6. | 0.0026316 | 0 | 0 | 0.011111 | 0.0026316 | 0.013743 | 0.013743 | 0.013743 |  | Pg |  | 9 | Tg-Te |  | 6. | 0.0026316 | 0 | 0 | 0.011111 | 0.0026316 | 0.013743 | 0.013743 | 0.013743 |  | Pg |  | 8.5 | Tg-Te |  | 6. | 0.0026316 | 0 | 0 | 0.011111 | 0.0026316 | 0.013743 | 0.013743 | 0.013743 |  | Pg |  | 8 | Tg-Te |  | 6. | 0.0026316 | 0 | 0 | 0.011111 | 0.0026316 | 0.013743 | 0.013743 | 0.013743 |  | Pg |  | 8 | Tg-Te |  | 6. | 0.0026316 | 0 | 0 | 0.011111 | 0.0026316 | 0.013743 | 0.013743 | 0.013743 |  | Pg |  | 8 | Tg-Te |  | 6. | 0.0026316 | 0 | 0 | 0.011111 | 0.0026316 | 0.013743 | 0.013743 | 0.013743 |  | Pg |  | 8.5 | Tg-Te |  | 6. | 0.0026316 | 0 | 0 | 0.011111 | 0.0026316 | 0.013743 | 0.013743 | 0.013743 |  | Pg |  | 9 | Tg-Te |  | 6. | 0.0026316 | 0 | 0 | 0.011111 | 0.0026316 | 0.013743 | 0.013743 | 0.013743 |  | Pg |  | 9.5 | Tg-Te |  | 6. | 0.0026316 | 0 | 0 | 0.011111 | 0.0026316 | 0.013743 | 0.013743 | 0.013743 |  | Pg |  | 10 | Tg-Te
| 7. | 0.0026316 | 0 | 0.011111 | 0.011111 | 0.0026316 | 0.013743 | 0.024854 | 0.024854 |  | Pf |  | 11 | Tf-Te |  | 7. | 0.0026316 | 0 | 0.011111 | 0.011111 | 0.0026316 | 0.013743 | 0.024854 | 0.024854 |  | Pf |  | 10.5 | Tf-Te |  | 7. | 0.0026316 | 0 | 0.011111 | 0.011111 | 0.0026316 | 0.013743 | 0.024854 | 0.024854 |  | Pf |  | 10 | Tf-Te |  | 7. | 0.0026316 | 0 | 0.011111 | 0.011111 | 0.0026316 | 0.013743 | 0.024854 | 0.024854 |  | Pf |  | 9 | Tf-Te |  | 7. | 0.0026316 | 0 | 0.011111 | 0.011111 | 0.0026316 | 0.013743 | 0.024854 | 0.024854 |  | Pf |  | 8.5 | Tf-Te |  | 7. | 0.0026316 | 0 | 0.011111 | 0.011111 | 0.0026316 | 0.013743 | 0.024854 | 0.024854 |  | Pf |  | 8 | Tf-Te |  | 7. | 0.0026316 | 0 | 0.011111 | 0.011111 | 0.0026316 | 0.013743 | 0.024854 | 0.024854 |  | Pf |  | 10 | Tf-Te |  | 7. | 0.0026316 | 0 | 0.011111 | 0.011111 | 0.0026316 | 0.013743 | 0.024854 | 0.024854 |  | Pf |  | 8 | Tf-Te |  | 7. | 0.0026316 | 0 | 0.011111 | 0.011111 | 0.0026316 | 0.013743 | 0.024854 | 0.024854 |  | Pf |  | 8.5 | Tf-Te |  | 7. | 0.0026316 | 0 | 0.011111 | 0.011111 | 0.0026316 | 0.013743 | 0.024854 | 0.024854 |  | Pf |  | 9 | Tf-Te |  | 7. | 0.0026316 | 0 | 0.011111 | 0.011111 | 0.0026316 | 0.013743 | 0.024854 | 0.024854 |  | Pf |  | 9.5 | Tf-Te |  | 7. | 0.0026316 | 0 | 0.011111 | 0.011111 | 0.0026316 | 0.013743 | 0.024854 | 0.024854 |  | Pf |  | 10 | Tf-Te
| 8. | 0.0026316 | 0.011111 | 0.011111 | 0.011111 | 0.0026316 | 0.013743 | 0.024854 | 0.035965 |  | Pa |  | 10 | Ta-Te |  | 8. | 0.0026316 | 0.011111 | 0.011111 | 0.011111 | 0.0026316 | 0.013743 | 0.024854 | 0.035965 |  | Pa |  | 9.5 | Ta-Te |  | 8. | 0.0026316 | 0.011111 | 0.011111 | 0.011111 | 0.0026316 | 0.013743 | 0.024854 | 0.035965 |  | Pa |  | 9 | Ta-Te |  | 8. | 0.0026316 | 0.011111 | 0.011111 | 0.011111 | 0.0026316 | 0.013743 | 0.024854 | 0.035965 |  | Pa |  | 8 | Ta-Te |  | 8. | 0.0026316 | 0.011111 | 0.011111 | 0.011111 | 0.0026316 | 0.013743 | 0.024854 | 0.035965 |  | Pa |  | 7.5 | Ta-Te |  | 8. | 0.0026316 | 0.011111 | 0.011111 | 0.011111 | 0.0026316 | 0.013743 | 0.024854 | 0.035965 |  | Pa |  | 10 | Ta-Te |  | 8. | 0.0026316 | 0.011111 | 0.011111 | 0.011111 | 0.0026316 | 0.013743 | 0.024854 | 0.035965 |  | Pa |  | 10 | Ta-Te |  | 8. | 0.0026316 | 0.011111 | 0.011111 | 0.011111 | 0.0026316 | 0.013743 | 0.024854 | 0.035965 |  | Pa |  | 10 | Ta-Te |  | 8. | 0.0026316 | 0.011111 | 0.011111 | 0.011111 | 0.0026316 | 0.013743 | 0.024854 | 0.035965 |  | Pa |  | 7.5 | Ta-Te |  | 8. | 0.0026316 | 0.011111 | 0.011111 | 0.011111 | 0.0026316 | 0.013743 | 0.024854 | 0.035965 |  | Pa |  | 8 | Ta-Te |  | 8. | 0.0026316 | 0.011111 | 0.011111 | 0.011111 | 0.0026316 | 0.013743 | 0.024854 | 0.035965 |  | Pa |  | 8.5 | Ta-Te |  | 8. | 0.0026316 | 0.011111 | 0.011111 | 0.011111 | 0.0026316 | 0.013743 | 0.024854 | 0.035965 |  | Pa |  | 9 | Ta-Te
| Prinzip | Imp Matrix in K/W 4.: inverse Imp Matrix in K/W |  | vector temp / °C | = | vector power / W | in / out |  | Prinzip |  |  |  | inverse Imp Matrix in K/W | [5 empty] | vector temp / °C | = | vector power / W | in / out |  | Prinzip |  |  |  | inverse Imp Matrix in K/W | [5 empty] | vector temp / °C | = | vector power / W | in / out |  | Prinzip |  |  |  | inverse Imp Matrix in K/W | [5 empty] | vector temp / °C | = | vector power / W | in / out |  | Prinzip |  |  |  | inverse Imp Matrix in K/W | [5 empty] | vector temp / °C | = | vector power / W | in / out |  | Prinzip |  |  |  | inverse Imp Matrix in K/W | [5 empty] | vector temp / °C | = | vector power / W | in / out |  | Prinzip |  |  |  | inverse Imp Matrix in K/W | [5 empty] | vector temp / °C | = | vector power / W | in / out |  | Prinzip |  |  |  | inverse Imp Matrix in K/W | [5 empty] | vector temp / °C | = | vector power / W | in / out |  | Prinzip |  |  |  | inverse Imp Matrix in K/W | [5 empty] | vector temp / °C | = | vector power / W | in / out |  | Prinzip |  |  |  | inverse Imp Matrix in K/W | [5 empty] | vector temp / °C | = | vector power / W | in / out |  | Prinzip |  |  |  | inverse Imp Matrix in K/W | [5 empty] | vector temp / °C | = | vector power / W | in / out |  | Prinzip |  |  |  | inverse Imp Matrix in K/W | [5 empty] | vector temp / °C | = | vector power / W | in / out
| Mesh | 1. | 2. | 3. | 4. | 5. | 6. | 7. | 8. |  | bekannt |  | berechnet |  |  | Mesh | 1. | 2. | 3. | 4. | 5. | 6. | 7. | 8. |  | bekannt |  | berechnet |  |  | Mesh | 1. | 2. | 3. | 4. | 5. | 6. | 7. | 8. |  | bekannt |  | berechnet |  |  | Mesh | 1. | 2. | 3. | 4. | 5. | 6. | 7. | 8. |  | bekannt |  | berechnet |  |  | Mesh | 1. | 2. | 3. | 4. | 5. | 6. | 7. | 8. |  | bekannt |  | berechnet |  |  | Mesh | 1. | 2. | 3. | 4. | 5. | 6. | 7. | 8. |  | bekannt |  | berechnet |  |  | Mesh | 1. | 2. | 3. | 4. | 5. | 6. | 7. | 8. |  | bekannt |  | berechnet |  |  | Mesh | 1. | 2. | 3. | 4. | 5. | 6. | 7. | 8. |  | bekannt |  | berechnet |  |  | Mesh | 1. | 2. | 3. | 4. | 5. | 6. | 7. | 8. |  | bekannt |  | berechnet |  |  | Mesh | 1. | 2. | 3. | 4. | 5. | 6. | 7. | 8. |  | bekannt |  | berechnet |  |  | Mesh | 1. | 2. | 3. | 4. | 5. | 6. | 7. | 8. |  | bekannt |  | berechnet |  |  | Mesh | 1. | 2. | 3. | 4. | 5. | 6. | 7. | 8. |  | bekannt |  | berechnet
| 1. | 532.6387 | 127.2 | 309.2 | 499.2 | -7.1146e-05 | -196.4031 | -182 | -127.2 | To-Te | -7 | Po | -9162.9064 | -9162.9064 |  | 1. | 532.6387 | 127.2 | 309.2 | 499.2 | -7.1146e-05 | -196.4031 | -182 | -127.2 | To-Te | -5.5 | Po | -8111.1467 | -8111.1467 |  | 1. | 532.6387 | 127.2 | 309.2 | 499.2 | -7.1146e-05 | -196.4031 | -182 | -127.2 | To-Te | -2 | Po | -5994.1095 | -5994.1095 |  | 1. | 532.6387 | 127.2 | 309.2 | 499.2 | -7.1146e-05 | -196.4031 | -182 | -127.2 | To-Te | 2 | Po | -3357.9513 | -3357.9513 |  | 1. | 532.6387 | 127.2 | 309.2 | 499.2 | -7.1146e-05 | -196.4031 | -182 | -127.2 | To-Te | 5.5 | Po | -1240.9141 | -1240.9141 |  | 1. | 532.6387 | 127.2 | 309.2 | 499.2 | -7.1146e-05 | -196.4031 | -182 | -127.2 | To-Te | 8 | Po | -38.1156 | -38.1156 |  | 1. | 532.6387 | 127.2 | 309.2 | 499.2 | -7.1146e-05 | -196.4031 | -182 | -127.2 | To-Te | 10 | Po | 663.1619 | 663.1619 |  | 1. | 532.6387 | 127.2 | 309.2 | 499.2 | -7.1146e-05 | -196.4031 | -182 | -127.2 | To-Te | 10 | Po | 1027.1619 | 1027.1619 |  | 1. | 532.6387 | 127.2 | 309.2 | 499.2 | -7.1146e-05 | -196.4031 | -182 | -127.2 | To-Te | 6.5 | Po | -708.2753 | -708.2753 |  | 1. | 532.6387 | 127.2 | 309.2 | 499.2 | -7.1146e-05 | -196.4031 | -182 | -127.2 | To-Te | 2 | Po | -3357.9513 | -3357.9513 |  | 1. | 532.6387 | 127.2 | 309.2 | 499.2 | -7.1146e-05 | -196.4031 | -182 | -127.2 | To-Te | -4.5 | Po | -7072.9047 | -7072.9047 |  | 1. | 532.6387 | 127.2 | 309.2 | 499.2 | -7.1146e-05 | -196.4031 | -182 | -127.2 | To-Te | -7 | Po | -8657.3032 | -8657.3032
| 2. | 127.2 | 127.2 | 127.2 | 127.2 | 6.0706e-20 | 8.5858e-14 | 2.3142e-13 | -127.2 | 0 | 0 | P2 | -2162.4 |  |  | 2. | 127.2 | 127.2 | 127.2 | 127.2 | 6.0706e-20 | 8.5858e-14 | 2.3142e-13 | -127.2 | 0 | 0 | P2 | -1908 |  |  | 2. | 127.2 | 127.2 | 127.2 | 127.2 | 6.0706e-20 | 8.5858e-14 | 2.3142e-13 | -127.2 | 0 | 0 | P2 | -1399.2 |  |  | 2. | 127.2 | 127.2 | 127.2 | 127.2 | 6.0706e-20 | 8.5858e-14 | 2.3142e-13 | -127.2 | 0 | 0 | P2 | -763.2 |  |  | 2. | 127.2 | 127.2 | 127.2 | 127.2 | 6.0706e-20 | 8.5858e-14 | 2.3142e-13 | -127.2 | 0 | 0 | P2 | -254.4 |  |  | 2. | 127.2 | 127.2 | 127.2 | 127.2 | 6.0706e-20 | 8.5858e-14 | 2.3142e-13 | -127.2 | 0 | 0 | P2 | -254.4 |  |  | 2. | 127.2 | 127.2 | 127.2 | 127.2 | 6.0706e-20 | 8.5858e-14 | 2.3142e-13 | -127.2 | 0 | 0 | P2 | -2.2737e-13 |  |  | 2. | 127.2 | 127.2 | 127.2 | 127.2 | 6.0706e-20 | 8.5858e-14 | 2.3142e-13 | -127.2 | 0 | 0 | P2 | -6.8212e-13 |  |  | 2. | 127.2 | 127.2 | 127.2 | 127.2 | 6.0706e-20 | 8.5858e-14 | 2.3142e-13 | -127.2 | 0 | 0 | P2 | -127.2 |  |  | 2. | 127.2 | 127.2 | 127.2 | 127.2 | 6.0706e-20 | 8.5858e-14 | 2.3142e-13 | -127.2 | 0 | 0 | P2 | -763.2 |  |  | 2. | 127.2 | 127.2 | 127.2 | 127.2 | 6.0706e-20 | 8.5858e-14 | 2.3142e-13 | -127.2 | 0 | 0 | P2 | -1653.6 |  |  | 2. | 127.2 | 127.2 | 127.2 | 127.2 | 6.0706e-20 | 8.5858e-14 | 2.3142e-13 | -127.2 | 0 | 0 | P2 | -2035.2
| 3. | 309.2 | 127.2 | 309.2 | 309.2 | 1.4212e-19 | 2.2385e-13 | -182 | -127.2 | 0 | 0 | P3 | -5438.4 |  |  | 3. | 309.2 | 127.2 | 309.2 | 309.2 | 1.4212e-19 | 2.2385e-13 | -182 | -127.2 | 0 | 0 | P3 | -4820 |  |  | 3. | 309.2 | 127.2 | 309.2 | 309.2 | 1.4212e-19 | 2.2385e-13 | -182 | -127.2 | 0 | 0 | P3 | -3583.2 |  |  | 3. | 309.2 | 127.2 | 309.2 | 309.2 | 1.4212e-19 | 2.2385e-13 | -182 | -127.2 | 0 | 0 | P3 | -2037.2 |  |  | 3. | 309.2 | 127.2 | 309.2 | 309.2 | 1.4212e-19 | 2.2385e-13 | -182 | -127.2 | 0 | 0 | P3 | -800.4 |  |  | 3. | 309.2 | 127.2 | 309.2 | 309.2 | 1.4212e-19 | 2.2385e-13 | -182 | -127.2 | 0 | 0 | P3 | -254.4 |  |  | 3. | 309.2 | 127.2 | 309.2 | 309.2 | 1.4212e-19 | 2.2385e-13 | -182 | -127.2 | 0 | 0 | P3 | -4.5475e-13 |  |  | 3. | 309.2 | 127.2 | 309.2 | 309.2 | 1.4212e-19 | 2.2385e-13 | -182 | -127.2 | 0 | 0 | P3 | 364 |  |  | 3. | 309.2 | 127.2 | 309.2 | 309.2 | 1.4212e-19 | 2.2385e-13 | -182 | -127.2 | 0 | 0 | P3 | -491.2 |  |  | 3. | 309.2 | 127.2 | 309.2 | 309.2 | 1.4212e-19 | 2.2385e-13 | -182 | -127.2 | 0 | 0 | P3 | -2037.2 |  |  | 3. | 309.2 | 127.2 | 309.2 | 309.2 | 1.4212e-19 | 2.2385e-13 | -182 | -127.2 | 0 | 0 | P3 | -4201.6 |  |  | 3. | 309.2 | 127.2 | 309.2 | 309.2 | 1.4212e-19 | 2.2385e-13 | -182 | -127.2 | 0 | 0 | P3 | -5129.2
| 4. | 499.2 | 127.2 | 309.2 | 499.2 | 2.31e-19 | -190 | -182 | -127.2 | 0 | 0 | P4 | -8858.4 |  |  | 4. | 499.2 | 127.2 | 309.2 | 499.2 | 2.31e-19 | -190 | -182 | -127.2 | 0 | 0 | P4 | -7860 |  |  | 4. | 499.2 | 127.2 | 309.2 | 499.2 | 2.31e-19 | -190 | -182 | -127.2 | 0 | 0 | P4 | -5863.2 |  |  | 4. | 499.2 | 127.2 | 309.2 | 499.2 | 2.31e-19 | -190 | -182 | -127.2 | 0 | 0 | P4 | -3367.2 |  |  | 4. | 499.2 | 127.2 | 309.2 | 499.2 | 2.31e-19 | -190 | -182 | -127.2 | 0 | 0 | P4 | -1370.4 |  |  | 4. | 499.2 | 127.2 | 309.2 | 499.2 | 2.31e-19 | -190 | -182 | -127.2 | 0 | 0 | P4 | -254.4 |  |  | 4. | 499.2 | 127.2 | 309.2 | 499.2 | 2.31e-19 | -190 | -182 | -127.2 | 0 | 0 | P4 | 380 |  |  | 4. | 499.2 | 127.2 | 309.2 | 499.2 | 2.31e-19 | -190 | -182 | -127.2 | 0 | 0 | P4 | 744 |  |  | 4. | 499.2 | 127.2 | 309.2 | 499.2 | 2.31e-19 | -190 | -182 | -127.2 | 0 | 0 | P4 | -871.2 |  |  | 4. | 499.2 | 127.2 | 309.2 | 499.2 | 2.31e-19 | -190 | -182 | -127.2 | 0 | 0 | P4 | -3367.2 |  |  | 4. | 499.2 | 127.2 | 309.2 | 499.2 | 2.31e-19 | -190 | -182 | -127.2 | 0 | 0 | P4 | -6861.6 |  |  | 4. | 499.2 | 127.2 | 309.2 | 499.2 | 2.31e-19 | -190 | -182 | -127.2 | 0 | 0 | P4 | -8359.2
| 5. | -7.1146e-05 | 2.0817e-20 | 4.5103e-20 | 9.7144e-20 | 0.001 | -0.00017787 | 1.7347e-21 | -2.6021e-20 | Tb-Te | 8 | Pb | 0.0065415 | 0.0065415 |  | 5. | -7.1146e-05 | 2.0817e-20 | 4.5103e-20 | 9.7144e-20 | 0.001 | -0.00017787 | 1.7347e-21 | -2.6021e-20 | Tb-Te | 7.5 | Pb | 0.0060237 | 0.0060237 |  | 5. | -7.1146e-05 | 2.0817e-20 | 4.5103e-20 | 9.7144e-20 | 0.001 | -0.00017787 | 1.7347e-21 | -2.6021e-20 | Tb-Te | 7 | Pb | 0.0053636 | 0.0053636 |  | 5. | -7.1146e-05 | 2.0817e-20 | 4.5103e-20 | 9.7144e-20 | 0.001 | -0.00017787 | 1.7347e-21 | -2.6021e-20 | Tb-Te | 6 | Pb | 0.0042569 | 0.0042569 |  | 5. | -7.1146e-05 | 2.0817e-20 | 4.5103e-20 | 9.7144e-20 | 0.001 | -0.00017787 | 1.7347e-21 | -2.6021e-20 | Tb-Te | 5.5 | Pb | 0.0035968 | 0.0035968 |  | 5. | -7.1146e-05 | 2.0817e-20 | 4.5103e-20 | 9.7144e-20 | 0.001 | -0.00017787 | 1.7347e-21 | -2.6021e-20 | Tb-Te | 5 | Pb | 0.0030079 | 0.0030079 |  | 5. | -7.1146e-05 | 2.0817e-20 | 4.5103e-20 | 9.7144e-20 | 0.001 | -0.00017787 | 1.7347e-21 | -2.6021e-20 | Tb-Te | 5 | Pb | 0.0028656 | 0.0028656 |  | 5. | -7.1146e-05 | 2.0817e-20 | 4.5103e-20 | 9.7144e-20 | 0.001 | -0.00017787 | 1.7347e-21 | -2.6021e-20 | Tb-Te | 5 | Pb | 0.0028656 | 0.0028656 |  | 5. | -7.1146e-05 | 2.0817e-20 | 4.5103e-20 | 9.7144e-20 | 0.001 | -0.00017787 | 1.7347e-21 | -2.6021e-20 | Tb-Te | 5.5 | Pb | 0.0035257 | 0.0035257 |  | 5. | -7.1146e-05 | 2.0817e-20 | 4.5103e-20 | 9.7144e-20 | 0.001 | -0.00017787 | 1.7347e-21 | -2.6021e-20 | Tb-Te | 6 | Pb | 0.0042569 | 0.0042569 |  | 5. | -7.1146e-05 | 2.0817e-20 | 4.5103e-20 | 9.7144e-20 | 0.001 | -0.00017787 | 1.7347e-21 | -2.6021e-20 | Tb-Te | 6.5 | Pb | 0.0051304 | 0.0051304 |  | 5. | -7.1146e-05 | 2.0817e-20 | 4.5103e-20 | 9.7144e-20 | 0.001 | -0.00017787 | 1.7347e-21 | -2.6021e-20 | Tb-Te | 7 | Pb | 0.0057194 | 0.0057194
| 6. | -196.4031 | 1.6896e-13 | 4.4066e-13 | -190 | -0.00017787 | 353.9921 | -90 | -1.5069e-13 | Tg-Te | 11 | Pg | 4278.734 | 4278.734 |  | 6. | -196.4031 | 1.6896e-13 | 4.4066e-13 | -190 | -0.00017787 | 353.9921 | -90 | -1.5069e-13 | Tg-Te | 10.5 | Pg | 3852.1333 | 3852.1333 |  | 6. | -196.4031 | 1.6896e-13 | 4.4066e-13 | -190 | -0.00017787 | 353.9921 | -90 | -1.5069e-13 | Tg-Te | 10 | Pg | 3032.7263 | 3032.7263 |  | 6. | -196.4031 | 1.6896e-13 | 4.4066e-13 | -190 | -0.00017787 | 353.9921 | -90 | -1.5069e-13 | Tg-Te | 9 | Pg | 1983.1218 | 1983.1218 |  | 6. | -196.4031 | 1.6896e-13 | 4.4066e-13 | -190 | -0.00017787 | 353.9921 | -90 | -1.5069e-13 | Tg-Te | 8.5 | Pg | 1163.7148 | 1163.7148 |  | 6. | -196.4031 | 1.6896e-13 | 4.4066e-13 | -190 | -0.00017787 | 353.9921 | -90 | -1.5069e-13 | Tg-Te | 8 | Pg | 540.7109 | 540.7109 |  | 6. | -196.4031 | 1.6896e-13 | 4.4066e-13 | -190 | -0.00017787 | 353.9921 | -90 | -1.5069e-13 | Tg-Te | 8 | Pg | -32.0954 | -32.0954 |  | 6. | -196.4031 | 1.6896e-13 | 4.4066e-13 | -190 | -0.00017787 | 353.9921 | -90 | -1.5069e-13 | Tg-Te | 8 | Pg | 147.9046 | 147.9046 |  | 6. | -196.4031 | 1.6896e-13 | 4.4066e-13 | -190 | -0.00017787 | 353.9921 | -90 | -1.5069e-13 | Tg-Te | 8.5 | Pg | 967.3116 | 967.3116 |  | 6. | -196.4031 | 1.6896e-13 | 4.4066e-13 | -190 | -0.00017787 | 353.9921 | -90 | -1.5069e-13 | Tg-Te | 9 | Pg | 1983.1218 | 1983.1218 |  | 6. | -196.4031 | 1.6896e-13 | 4.4066e-13 | -190 | -0.00017787 | 353.9921 | -90 | -1.5069e-13 | Tg-Te | 9.5 | Pg | 3391.7382 | 3391.7382 |  | 6. | -196.4031 | 1.6896e-13 | 4.4066e-13 | -190 | -0.00017787 | 353.9921 | -90 | -1.5069e-13 | Tg-Te | 10 | Pg | 4014.7421 | 4014.7421
| 7. | -182 | 2.0729e-13 | -182 | -182 | -7.6868e-20 | -90 | 362 | -90 | Tf-Te | 11 | Pf | 3366 | 3366 |  | 7. | -182 | 2.0729e-13 | -182 | -182 | -7.6868e-20 | -90 | 362 | -90 | Tf-Te | 10.5 | Pf | 3002 | 3002 |  | 7. | -182 | 2.0729e-13 | -182 | -182 | -7.6868e-20 | -90 | 362 | -90 | Tf-Te | 10 | Pf | 2274 | 2274 |  | 7. | -182 | 2.0729e-13 | -182 | -182 | -7.6868e-20 | -90 | 362 | -90 | Tf-Te | 9 | Pf | 1364 | 1364 |  | 7. | -182 | 2.0729e-13 | -182 | -182 | -7.6868e-20 | -90 | 362 | -90 | Tf-Te | 8.5 | Pf | 636 | 636 |  | 7. | -182 | 2.0729e-13 | -182 | -182 | -7.6868e-20 | -90 | 362 | -90 | Tf-Te | 8 | Pf | -180 | -180 |  | 7. | -182 | 2.0729e-13 | -182 | -182 | -7.6868e-20 | -90 | 362 | -90 | Tf-Te | 10 | Pf | 180 | 180 |  | 7. | -182 | 2.0729e-13 | -182 | -182 | -7.6868e-20 | -90 | 362 | -90 | Tf-Te | 8 | Pf | -544 | -544 |  | 7. | -182 | 2.0729e-13 | -182 | -182 | -7.6868e-20 | -90 | 362 | -90 | Tf-Te | 8.5 | Pf | 454 | 454 |  | 7. | -182 | 2.0729e-13 | -182 | -182 | -7.6868e-20 | -90 | 362 | -90 | Tf-Te | 9 | Pf | 1364 | 1364 |  | 7. | -182 | 2.0729e-13 | -182 | -182 | -7.6868e-20 | -90 | 362 | -90 | Tf-Te | 9.5 | Pf | 2638 | 2638 |  | 7. | -182 | 2.0729e-13 | -182 | -182 | -7.6868e-20 | -90 | 362 | -90 | Tf-Te | 10 | Pf | 3184 | 3184
| 8. | -127.2 | -127.2 | -127.2 | -127.2 | -6.34e-20 | -7.8371e-14 | -90 | 217.2 | Ta-Te | 10 | Pa | 2072.4 | 2072.4 |  | 8. | -127.2 | -127.2 | -127.2 | -127.2 | -6.34e-20 | -7.8371e-14 | -90 | 217.2 | Ta-Te | 9.5 | Pa | 1818 | 1818 |  | 8. | -127.2 | -127.2 | -127.2 | -127.2 | -6.34e-20 | -7.8371e-14 | -90 | 217.2 | Ta-Te | 9 | Pa | 1309.2 | 1309.2 |  | 8. | -127.2 | -127.2 | -127.2 | -127.2 | -6.34e-20 | -7.8371e-14 | -90 | 217.2 | Ta-Te | 8 | Pa | 673.2 | 673.2 |  | 8. | -127.2 | -127.2 | -127.2 | -127.2 | -6.34e-20 | -7.8371e-14 | -90 | 217.2 | Ta-Te | 7.5 | Pa | 164.4 | 164.4 |  | 8. | -127.2 | -127.2 | -127.2 | -127.2 | -6.34e-20 | -7.8371e-14 | -90 | 217.2 | Ta-Te | 10 | Pa | 434.4 | 434.4 |  | 8. | -127.2 | -127.2 | -127.2 | -127.2 | -6.34e-20 | -7.8371e-14 | -90 | 217.2 | Ta-Te | 10 | Pa | 0 | 0 |  | 8. | -127.2 | -127.2 | -127.2 | -127.2 | -6.34e-20 | -7.8371e-14 | -90 | 217.2 | Ta-Te | 10 | Pa | 180 | 180 |  | 8. | -127.2 | -127.2 | -127.2 | -127.2 | -6.34e-20 | -7.8371e-14 | -90 | 217.2 | Ta-Te | 7.5 | Pa | 37.2 | 37.2 |  | 8. | -127.2 | -127.2 | -127.2 | -127.2 | -6.34e-20 | -7.8371e-14 | -90 | 217.2 | Ta-Te | 8 | Pa | 673.2 | 673.2 |  | 8. | -127.2 | -127.2 | -127.2 | -127.2 | -6.34e-20 | -7.8371e-14 | -90 | 217.2 | Ta-Te | 8.5 | Pa | 1563.6 | 1563.6 |  | 8. | -127.2 | -127.2 | -127.2 | -127.2 | -6.34e-20 | -7.8371e-14 | -90 | 217.2 | Ta-Te | 9 | Pa | 1945.2 | 1945.2
[12 empty] | Pe |  | -554.2342 | [12 empty] | Pe |  | -560.9927 | [12 empty] | Pe |  | -621.8222 | [12 empty] | Pe |  | -662.3747 | [12 empty] | Pe |  | -723.2043 | [12 empty] | Pe |  | -756.9983 | [12 empty] | Pe |  | -811.0693 | [12 empty] | Pe |  | -811.0693 | [12 empty] | Pe |  | -750.2398 | [12 empty] | Pe |  | -662.3747 | [12 empty] | Pe |  | -520.4386 | [12 empty] | Pe |  | -486.6446
|  | vector power / W | vector temp / °C | flow room temp | thermostat temp | Heating | [10 empty] | vector power / W | vector temp / °C | flow room temp | thermostat temp | Heating | [10 empty] | vector power / W | vector temp / °C | flow room temp | thermostat temp | Heating | [10 empty] | vector power / W | vector temp / °C | flow room temp | thermostat temp | Heating | [10 empty] | vector power / W | vector temp / °C | flow room temp | thermostat temp | Heating | [10 empty] | vector power / W | vector temp / °C | flow room temp | thermostat temp | Heating | [10 empty] | vector power / W | vector temp / °C | flow room temp | thermostat temp | Heating | [10 empty] | vector power / W | vector temp / °C | flow room temp | thermostat temp | Heating | [10 empty] | vector power / W | vector temp / °C | flow room temp | thermostat temp | Heating | [10 empty] | vector power / W | vector temp / °C | flow room temp | thermostat temp | Heating | [10 empty] | vector power / W | vector temp / °C | flow room temp | thermostat temp | Heating | [10 empty] | vector power / W | vector temp / °C | flow room temp | thermostat temp | Heating
|  | 1.: -9162.9064; 2.: -7; inverse Imp Matrix in K/W 4.: 5 | [7 empty] | -8111.1467 | -5.5 |  | 7 | [11 empty] | -5994.1095 | -2 |  | 11 | [11 empty] | -3357.9513 | 2 |  | 16 | [11 empty] | -1240.9141 | 5.5 |  | 20 | [11 empty] | -38.1156 | 8 |  | 23 | [11 empty] | 663.1619 | 10 |  | 25 | [11 empty] | 1027.1619 | 10 |  | 25 | [11 empty] | -708.2753 | 6.5 |  | 21 | [11 empty] | -3357.9513 | 2 |  | 16 | [11 empty] | -7072.9047 | -4.5 |  | 9 | [11 empty] | -8657.3032 | -7 |  | 6
|  | 1.: -2162.4; 2.: -7.1054e-15 | [7 empty] | -1908 | 0 | [13 empty] | -1399.2 | -5.3291e-15 | [13 empty] | -763.2 | 0 | [13 empty] | -254.4 | -3.3307e-15 | [13 empty] | -254.4 | -8.8818e-16 | [13 empty] | -2.2737e-13 | -3.0646e-15 | [13 empty] | -6.8212e-13 | -4.4409e-15 | [13 empty] | -127.2 | -2.9976e-15 | [13 empty] | -763.2 | 0 | [13 empty] | -1653.6 | -3.5527e-15 | [13 empty] | -2035.2 | -3.5527e-15
|  | 1.: -5438.4; 2.: -7.1054e-15 | [7 empty] | -4820 | -1.4211e-14 | [13 empty] | -3583.2 | -1.7764e-15 | [13 empty] | -2037.2 | 1.7764e-15 | [13 empty] | -800.4 | -2.4425e-15 | [13 empty] | -254.4 | -3.5527e-15 | [13 empty] | -4.5475e-13 | 8.8818e-16 | [13 empty] | 364 | -3.5527e-15 | [13 empty] | -491.2 | -3.4417e-15 | [13 empty] | -2037.2 | 1.7764e-15 | [13 empty] | -4201.6 | -1.0658e-14 | [13 empty] | -5129.2 | 0
|  | 1.: -8858.4; 2.: 2.8422e-14 | [7 empty] | -7860 | 5.6843e-14 | [13 empty] | -5863.2 | -3.0198e-14 | [13 empty] | -3367.2 | 1.2434e-14 | [13 empty] | -1370.4 | -1.6653e-14 | [13 empty] | -254.4 | 2.4869e-14 | [13 empty] | 380 | 2.9754e-14 | [13 empty] | 744 | 7.9936e-15 | [13 empty] | -871.2 | 1.2546e-14 | [13 empty] | -3367.2 | 1.2434e-14 | [13 empty] | -6861.6 | 2.4869e-14 | [13 empty] | -8359.2 | -5.6843e-14
| Basement | 0.0065415 | 8 | 13.4585 | 20 | off | [9 empty] | Basement | 0.0060237 | 7.5 | 13.9763 | 20 | off | [9 empty] | Basement | 0.0053636 | 7 | 14.6364 | 20 | off | [9 empty] | Basement | 0.0042569 | 6 | 15.7431 | 20 | off | [9 empty] | Basement | 0.0035968 | 5.5 | 16.4032 | 20 | off | [9 empty] | Basement | 0.0030079 | 5 | 16.9921 | 20 | off | [9 empty] | Basement | 0.0028656 | 5 | 17.1344 | 20 | off | [9 empty] | Basement | 0.0028656 | 5 | 17.1344 | 20 | off | [9 empty] | Basement | 0.0035257 | 5.5 | 16.4743 | 20 | off | [9 empty] | Basement | 0.0042569 | 6 | 15.7431 | 20 | off | [9 empty] | Basement | 0.0051304 | 6.5 | 14.8696 | 20 | off | [9 empty] | Basement | 0.0057194 | 7 | 14.2806 | 20 | off
| Ground Floor | 4278.734 | 11 | 23 | 23 | on | [9 empty] | Ground Floor | 3852.1333 | 10.5 | 23 | 23 | on | [9 empty] | Ground Floor | 3032.7263 | 10 | 23 | 23 | on | [9 empty] | Ground Floor | 1983.1218 | 9 | 23 | 23 | on | [9 empty] | Ground Floor | 1163.7148 | 8.5 | 23 | 23 | on | [9 empty] | Ground Floor | 540.7109 | 8 | 23 | 23 | on | [9 empty] | Ground Floor | -32.0954 | 8 | 23 | 23 | on | [9 empty] | Ground Floor | 147.9046 | 8 | 23 | 23 | on | [9 empty] | Ground Floor | 967.3116 | 8.5 | 23 | 23 | on | [9 empty] | Ground Floor | 1983.1218 | 9 | 23 | 23 | on | [9 empty] | Ground Floor | 3391.7382 | 9.5 | 23 | 23 | on | [9 empty] | Ground Floor | 4014.7421 | 10 | 23 | 23 | on
| First Floor | 3366 | 11 | 23 | 23 | on | [9 empty] | First Floor | 3002 | 10.5 | 23 | 23 | on | [9 empty] | First Floor | 2274 | 10 | 23 | 23 | on | [9 empty] | First Floor | 1364 | 9 | 23 | 23 | on | [9 empty] | First Floor | 636 | 8.5 | 23 | 23 | on | [9 empty] | First Floor | -180 | 8 | 23 | 23 | on | [9 empty] | First Floor | 180 | 10 | 25 | 25 | on | [9 empty] | First Floor | -544 | 8 | 23 | 23 | on | [9 empty] | First Floor | 454 | 8.5 | 23 | 23 | on | [9 empty] | First Floor | 1364 | 9 | 23 | 23 | on | [9 empty] | First Floor | 2638 | 9.5 | 23 | 23 | on | [9 empty] | First Floor | 3184 | 10 | 23 | 23 | on
| Attic Floor | 2072.4 | 10 | 22 | 22 | on | [9 empty] | Attic Floor | 1818 | 9.5 | 22 | 22 | on | [9 empty] | Attic Floor | 1309.2 | 9 | 22 | 22 | on | [9 empty] | Attic Floor | 673.2 | 8 | 22 | 22 | on | [9 empty] | Attic Floor | 164.4 | 7.5 | 22 | 22 | on | [9 empty] | Attic Floor | 434.4 | 10 | 25 | 25 | on | [9 empty] | Attic Floor | 0 | 10 | 25 | 25 | on | [9 empty] | Attic Floor | 180 | 10 | 25 | 25 | on | [9 empty] | Attic Floor | 37.2 | 7.5 | 22 | 22 | on | [9 empty] | Attic Floor | 673.2 | 8 | 22 | 22 | on | [9 empty] | Attic Floor | 1563.6 | 8.5 | 22 | 22 | on | [9 empty] | Attic Floor | 1945.2 | 9 | 22 | 22 | on

## Heat Matrix Calc
Night | Jan | [13 empty] | Night | Feb | [13 empty] | Night | Mar | [13 empty] | Night | Apr | [13 empty] | Night | May | [13 empty] | Night | Jun | [13 empty] | Night | Jul | [13 empty] | Night | Aug | [13 empty] | Night | Sep | [13 empty] | Night | Oct | [13 empty] | Night | Nov | [13 empty] | Night | Dez
| Night |  | Month | Jan | 31 | hours | 12 | [8 empty] | Night |  | Month | Feb | 28.25 | hours | 12 | [8 empty] | Night |  | Month | Mar | 31 | hours | 12 | [8 empty] | Night |  | Month | Apr | 30 | hours | 12 | [8 empty] | Night |  | Month | May | 31 | hours | 12 | [8 empty] | Night |  | Month | Jun | 30 | hours | 12 | [8 empty] | Night |  | Month | Jul | 31 | hours | 12 | [8 empty] | Night |  | Month | Aug | 31 | hours | 12 | [8 empty] | Night |  | Month | Sep | 30 | hours | 12 | [8 empty] | Night |  | Month | Oct | 31 | hours | 12 | [8 empty] | Night |  | Month | Nov | 30 | hours | 12 | [8 empty] | Night |  | Month | Dec | 31 | hours | 12
|  |  |  | on/off |  | on/off |  | on/off |  | on/off | on/off | [7 empty] | on/off |  | on/off |  | on/off |  | on/off | on/off | [7 empty] | on/off |  | on/off |  | on/off |  | on/off | on/off | [7 empty] | on/off |  | on/off |  | on/off |  | on/off | on/off | [7 empty] | on/off |  | on/off |  | on/off |  | on/off | on/off | [7 empty] | on/off |  | on/off |  | on/off |  | on/off | on/off | [7 empty] | on/off |  | on/off |  | on/off |  | on/off | on/off | [7 empty] | on/off |  | on/off |  | on/off |  | on/off | on/off | [7 empty] | on/off |  | on/off |  | on/off |  | on/off | on/off | [7 empty] | on/off |  | on/off |  | on/off |  | on/off | on/off | [7 empty] | on/off |  | on/off |  | on/off |  | on/off | on/off | [7 empty] | on/off |  | on/off |  | on/off |  | on/off | on/off
|  |  | el kWh | consid | sun kWh | consid | pers kWh | consid | Temp °C | heating | aircon | [6 empty] | el kWh | consid | sun kWh | consid | pers kWh | consid | Temp °C | heating | aircon | [6 empty] | el kWh | consid | sun kWh | consid | pers kWh | consid | Temp °C | heating | aircon | [6 empty] | el kWh | consid | sun kWh | consid | pers kWh | consid | Temp °C | heating | aircon | [6 empty] | el kWh | consid | sun kWh | consid | pers kWh | consid | Temp °C | heating | aircon | [6 empty] | el kWh | consid | sun kWh | consid | pers kWh | consid | Temp °C | heating | aircon | [6 empty] | el kWh | consid | sun kWh | consid | pers kWh | consid | Temp °C | heating | aircon | [6 empty] | el kWh | consid | sun kWh | consid | pers kWh | consid | Temp °C | heating | aircon | [6 empty] | el kWh | consid | sun kWh | consid | pers kWh | consid | Temp °C | heating | aircon | [6 empty] | el kWh | consid | sun kWh | consid | pers kWh | consid | Temp °C | heating | aircon | [6 empty] | el kWh | consid | sun kWh | consid | pers kWh | consid | Temp °C | heating | aircon | [6 empty] | el kWh | consid | sun kWh | consid | pers kWh | consid | Temp °C | heating | aircon
| Outside | [7 empty] | -1 | [6 empty] | Outside | [7 empty] | 0 | [6 empty] | Outside | [7 empty] | 3 | [6 empty] | Outside | [7 empty] | 6 | [6 empty] | Outside | [7 empty] | 10 | [6 empty] | Outside | [7 empty] | 14 | [6 empty] | Outside | [7 empty] | 16 | [6 empty] | Outside | [7 empty] | 15 | [6 empty] | Outside | [7 empty] | 12 | [6 empty] | Outside | [7 empty] | 8 | [6 empty] | Outside | [7 empty] | 3 | [6 empty] | Outside | [7 empty] | 1
| Attic Floor |  | 0 | off |  | off | 0 | off | 17 | on | [5 empty] | Attic Floor |  | 0 | off |  | off | 0 | off | 17 | on | [5 empty] | Attic Floor |  | 0 | off |  | off | 0 | off | 17 | on | [5 empty] | Attic Floor |  | 0 | off |  | off | 0 | off | 17 | on | [5 empty] | Attic Floor |  | 0 | off |  | off | 0 | off | 17 | on | [5 empty] | Attic Floor |  | 0 | off |  | off | 0 | off | 17 | on | [5 empty] | Attic Floor |  | 0 | off |  | off | 0 | off | 17 | on | [5 empty] | Attic Floor |  | 0 | off |  | off | 0 | off | 17 | on | [5 empty] | Attic Floor |  | 0 | off |  | off | 0 | off | 17 | on | [5 empty] | Attic Floor |  | 0 | off |  | off | 0 | off | 17 | on | [5 empty] | Attic Floor |  | 0 | off |  | off | 0 | off | 17 | on | [5 empty] | Attic Floor |  | 0 | off |  | off | 0 | off | 17 | on
| First Floor |  | 0 | off |  | off | 0 | off | 18 | on | [5 empty] | First Floor |  | 0 | off |  | off | 0 | off | 18 | on | [5 empty] | First Floor |  | 0 | off |  | off | 0 | off | 18 | on | [5 empty] | First Floor |  | 0 | off |  | off | 0 | off | 18 | on | [5 empty] | First Floor |  | 0 | off |  | off | 0 | off | 18 | on | [5 empty] | First Floor |  | 0 | off |  | off | 0 | off | 18 | on | [5 empty] | First Floor |  | 0 | off |  | off | 0 | off | 18 | on | [5 empty] | First Floor |  | 0 | off |  | off | 0 | off | 18 | on | [5 empty] | First Floor |  | 0 | off |  | off | 0 | off | 18 | on | [5 empty] | First Floor |  | 0 | off |  | off | 0 | off | 18 | on | [5 empty] | First Floor |  | 0 | off |  | off | 0 | off | 18 | on | [5 empty] | First Floor |  | 0 | off |  | off | 0 | off | 18 | on
| Ground Floor |  | 0 | off |  | off | 0 | off | 19 | on | [5 empty] | Ground Floor |  | 0 | off |  | off | 0 | off | 19 | on | [5 empty] | Ground Floor |  | 0 | off |  | off | 0 | off | 19 | on | [5 empty] | Ground Floor |  | 0 | off |  | off | 0 | off | 19 | on | [5 empty] | Ground Floor |  | 0 | off |  | off | 0 | off | 19 | on | [5 empty] | Ground Floor |  | 0 | off |  | off | 0 | off | 19 | on | [5 empty] | Ground Floor |  | 0 | off |  | off | 0 | off | 19 | on | [5 empty] | Ground Floor |  | 0 | off |  | off | 0 | off | 19 | on | [5 empty] | Ground Floor |  | 0 | off |  | off | 0 | off | 19 | on | [5 empty] | Ground Floor |  | 0 | off |  | off | 0 | off | 19 | on | [5 empty] | Ground Floor |  | 0 | off |  | off | 0 | off | 19 | on | [5 empty] | Ground Floor |  | 0 | off |  | off | 0 | off | 19 | on
| Basement |  | 0 | off |  | off | 0 | off | 12.3202 | off | [5 empty] | Basement |  | 0 | off |  | off | 0 | off | 12.7668 | off | [5 empty] | Basement |  | 0 | off |  | off | 0 | off | 13.3557 | off | [5 empty] | Basement |  | 0 | off |  | off | 0 | off | 14.3202 | off | [5 empty] | Basement |  | 0 | off |  | off | 0 | off | 14.9802 | off | [5 empty] | Basement |  | 0 | off |  | off | 0 | off | 15.6403 | off | [5 empty] | Basement |  | 0 | off |  | off | 0 | off | 15.7826 | off | [5 empty] | Basement |  | 0 | off |  | off | 0 | off | 15.7115 | off | [5 empty] | Basement |  | 0 | off |  | off | 0 | off | 15.1225 | off | [5 empty] | Basement |  | 0 | off |  | off | 0 | off | 14.4625 | off | [5 empty] | Basement |  | 0 | off |  | off | 0 | off | 13.7312 | off | [5 empty] | Basement |  | 0 | off |  | off | 0 | off | 13.2134 | off
| Ground earth | [7 empty] | 12 | [6 empty] | Ground earth | [7 empty] | 12.5 | [6 empty] | Ground earth | [7 empty] | 13 | [6 empty] | Ground earth | [7 empty] | 14 | [6 empty] | Ground earth | [7 empty] | 14.5 | [6 empty] | Ground earth | [7 empty] | 15 | [6 empty] | Ground earth | [7 empty] | 15 | [6 empty] | Ground earth | [7 empty] | 15 | [6 empty] | Ground earth | [7 empty] | 14.5 | [6 empty] | Ground earth | [7 empty] | 14 | [6 empty] | Ground earth | [7 empty] | 13.5 | [6 empty] | Ground earth | [7 empty] | 13
|  |  | Wall Outside | Roof Outside | Window Outside | Door Outside | Attic Floor | First Floor | Ground Floor | Basement | Outside Ground | [6 empty] | Wall Outside | Roof Outside | Window Outside | Door Outside | Attic Floor | First Floor | Ground Floor | Basement | Outside Ground | [6 empty] | Wall Outside | Roof Outside | Window Outside | Door Outside | Attic Floor | First Floor | Ground Floor | Basement | Outside Ground | [6 empty] | Wall Outside | Roof Outside | Window Outside | Door Outside | Attic Floor | First Floor | Ground Floor | Basement | Outside Ground | [6 empty] | Wall Outside | Roof Outside | Window Outside | Door Outside | Attic Floor | First Floor | Ground Floor | Basement | Outside Ground | [6 empty] | Wall Outside | Roof Outside | Window Outside | Door Outside | Attic Floor | First Floor | Ground Floor | Basement | Outside Ground | [6 empty] | Wall Outside | Roof Outside | Window Outside | Door Outside | Attic Floor | First Floor | Ground Floor | Basement | Outside Ground | [6 empty] | Wall Outside | Roof Outside | Window Outside | Door Outside | Attic Floor | First Floor | Ground Floor | Basement | Outside Ground | [6 empty] | Wall Outside | Roof Outside | Window Outside | Door Outside | Attic Floor | First Floor | Ground Floor | Basement | Outside Ground | [6 empty] | Wall Outside | Roof Outside | Window Outside | Door Outside | Attic Floor | First Floor | Ground Floor | Basement | Outside Ground | [6 empty] | Wall Outside | Roof Outside | Window Outside | Door Outside | Attic Floor | First Floor | Ground Floor | Basement | Outside Ground | [6 empty] | Wall Outside | Roof Outside | Window Outside | Door Outside | Attic Floor | First Floor | Ground Floor | Basement | Outside Ground
| Delta T | K | -1 | -1 | -1 | -1 | 17 | 18 | 19 | 12.3202 | 12 |  |  |  |  | Delta T | K | 0 | 0 | 0 | 0 | 17 | 18 | 19 | 12.7668 | 12.5 |  |  |  |  | Delta T | K | 3 | 3 | 3 | 3 | 17 | 18 | 19 | 13.3557 | 13 |  |  |  |  | Delta T | K | 6 | 6 | 6 | 6 | 17 | 18 | 19 | 14.3202 | 14 |  |  |  |  | Delta T | K | 10 | 10 | 10 | 10 | 17 | 18 | 19 | 14.9802 | 14.5 |  |  |  |  | Delta T | K | 14 | 14 | 14 | 14 | 17 | 18 | 19 | 15.6403 | 15 |  |  |  |  | Delta T | K | 16 | 16 | 16 | 16 | 17 | 18 | 19 | 15.7826 | 15 |  |  |  |  | Delta T | K | 15 | 15 | 15 | 15 | 17 | 18 | 19 | 15.7115 | 15 |  |  |  |  | Delta T | K | 12 | 12 | 12 | 12 | 17 | 18 | 19 | 15.1225 | 14.5 |  |  |  |  | Delta T | K | 8 | 8 | 8 | 8 | 17 | 18 | 19 | 14.4625 | 14 |  |  |  |  | Delta T | K | 3 | 3 | 3 | 3 | 17 | 18 | 19 | 13.7312 | 13.5 |  |  |  |  | Delta T | K | 1 | 1 | 1 | 1 | 17 | 18 | 19 | 13.2134 | 13
| Wall Outside | -1 | 0 | 0 | 0 | 0 | 18 | 19 | 20 | 13.3202 | 13 |  |  |  |  | Wall Outside | 0 | 0 | 0 | 0 | 0 | 17 | 18 | 19 | 12.7668 | 12.5 |  |  |  |  | Wall Outside | 3 | 0 | 0 | 0 | 0 | 14 | 15 | 16 | 10.3557 | 10 |  |  |  |  | Wall Outside | 6 | 0 | 0 | 0 | 0 | 11 | 12 | 13 | 8.3202 | 8 |  |  |  |  | Wall Outside | 10 | 0 | 0 | 0 | 0 | 7 | 8 | 9 | 4.9802 | 4.5 |  |  |  |  | Wall Outside | 14 | 0 | 0 | 0 | 0 | 3 | 4 | 5 | 1.6403 | 1 |  |  |  |  | Wall Outside | 16 | 0 | 0 | 0 | 0 | 1 | 2 | 3 | -0.21739 | -1 |  |  |  |  | Wall Outside | 15 | 0 | 0 | 0 | 0 | 2 | 3 | 4 | 0.71147 | 0 |  |  |  |  | Wall Outside | 12 | 0 | 0 | 0 | 0 | 5 | 6 | 7 | 3.1225 | 2.5 |  |  |  |  | Wall Outside | 8 | 0 | 0 | 0 | 0 | 9 | 10 | 11 | 6.4625 | 6 |  |  |  |  | Wall Outside | 3 | 0 | 0 | 0 | 0 | 14 | 15 | 16 | 10.7312 | 10.5 |  |  |  |  | Wall Outside | 1 | 0 | 0 | 0 | 0 | 16 | 17 | 18 | 12.2134 | 12
| Roof Outside | -1 | 0 | 0 | 0 | 0 | 18 | 19 | 20 | 13.3202 | 13 |  |  |  |  | Roof Outside | 0 | 0 | 0 | 0 | 0 | 17 | 18 | 19 | 12.7668 | 12.5 |  |  |  |  | Roof Outside | 3 | 0 | 0 | 0 | 0 | 14 | 15 | 16 | 10.3557 | 10 |  |  |  |  | Roof Outside | 6 | 0 | 0 | 0 | 0 | 11 | 12 | 13 | 8.3202 | 8 |  |  |  |  | Roof Outside | 10 | 0 | 0 | 0 | 0 | 7 | 8 | 9 | 4.9802 | 4.5 |  |  |  |  | Roof Outside | 14 | 0 | 0 | 0 | 0 | 3 | 4 | 5 | 1.6403 | 1 |  |  |  |  | Roof Outside | 16 | 0 | 0 | 0 | 0 | 1 | 2 | 3 | -0.21739 | -1 |  |  |  |  | Roof Outside | 15 | 0 | 0 | 0 | 0 | 2 | 3 | 4 | 0.71147 | 0 |  |  |  |  | Roof Outside | 12 | 0 | 0 | 0 | 0 | 5 | 6 | 7 | 3.1225 | 2.5 |  |  |  |  | Roof Outside | 8 | 0 | 0 | 0 | 0 | 9 | 10 | 11 | 6.4625 | 6 |  |  |  |  | Roof Outside | 3 | 0 | 0 | 0 | 0 | 14 | 15 | 16 | 10.7312 | 10.5 |  |  |  |  | Roof Outside | 1 | 0 | 0 | 0 | 0 | 16 | 17 | 18 | 12.2134 | 12
| Window Outside | -1 | 0 | 0 | 0 | 0 | 18 | 19 | 20 | 13.3202 | 13 |  |  |  |  | Window Outside | 0 | 0 | 0 | 0 | 0 | 17 | 18 | 19 | 12.7668 | 12.5 |  |  |  |  | Window Outside | 3 | 0 | 0 | 0 | 0 | 14 | 15 | 16 | 10.3557 | 10 |  |  |  |  | Window Outside | 6 | 0 | 0 | 0 | 0 | 11 | 12 | 13 | 8.3202 | 8 |  |  |  |  | Window Outside | 10 | 0 | 0 | 0 | 0 | 7 | 8 | 9 | 4.9802 | 4.5 |  |  |  |  | Window Outside | 14 | 0 | 0 | 0 | 0 | 3 | 4 | 5 | 1.6403 | 1 |  |  |  |  | Window Outside | 16 | 0 | 0 | 0 | 0 | 1 | 2 | 3 | -0.21739 | -1 |  |  |  |  | Window Outside | 15 | 0 | 0 | 0 | 0 | 2 | 3 | 4 | 0.71147 | 0 |  |  |  |  | Window Outside | 12 | 0 | 0 | 0 | 0 | 5 | 6 | 7 | 3.1225 | 2.5 |  |  |  |  | Window Outside | 8 | 0 | 0 | 0 | 0 | 9 | 10 | 11 | 6.4625 | 6 |  |  |  |  | Window Outside | 3 | 0 | 0 | 0 | 0 | 14 | 15 | 16 | 10.7312 | 10.5 |  |  |  |  | Window Outside | 1 | 0 | 0 | 0 | 0 | 16 | 17 | 18 | 12.2134 | 12
| Door Outside | -1 | 0 | 0 | 0 | 0 | 18 | 19 | 20 | 13.3202 | 13 |  |  |  |  | Door Outside | 0 | 0 | 0 | 0 | 0 | 17 | 18 | 19 | 12.7668 | 12.5 |  |  |  |  | Door Outside | 3 | 0 | 0 | 0 | 0 | 14 | 15 | 16 | 10.3557 | 10 |  |  |  |  | Door Outside | 6 | 0 | 0 | 0 | 0 | 11 | 12 | 13 | 8.3202 | 8 |  |  |  |  | Door Outside | 10 | 0 | 0 | 0 | 0 | 7 | 8 | 9 | 4.9802 | 4.5 |  |  |  |  | Door Outside | 14 | 0 | 0 | 0 | 0 | 3 | 4 | 5 | 1.6403 | 1 |  |  |  |  | Door Outside | 16 | 0 | 0 | 0 | 0 | 1 | 2 | 3 | -0.21739 | -1 |  |  |  |  | Door Outside | 15 | 0 | 0 | 0 | 0 | 2 | 3 | 4 | 0.71147 | 0 |  |  |  |  | Door Outside | 12 | 0 | 0 | 0 | 0 | 5 | 6 | 7 | 3.1225 | 2.5 |  |  |  |  | Door Outside | 8 | 0 | 0 | 0 | 0 | 9 | 10 | 11 | 6.4625 | 6 |  |  |  |  | Door Outside | 3 | 0 | 0 | 0 | 0 | 14 | 15 | 16 | 10.7312 | 10.5 |  |  |  |  | Door Outside | 1 | 0 | 0 | 0 | 0 | 16 | 17 | 18 | 12.2134 | 12
| Attic Floor | 17 | -18 | -18 | -18 | -18 | 0 | 1 | 2 | -4.6798 | -5 |  |  |  |  | Attic Floor | 17 | -17 | -17 | -17 | -17 | 0 | 1 | 2 | -4.2332 | -4.5 |  |  |  |  | Attic Floor | 17 | -14 | -14 | -14 | -14 | 0 | 1 | 2 | -3.6443 | -4 |  |  |  |  | Attic Floor | 17 | -11 | -11 | -11 | -11 | 0 | 1 | 2 | -2.6798 | -3 |  |  |  |  | Attic Floor | 17 | -7 | -7 | -7 | -7 | 0 | 1 | 2 | -2.0198 | -2.5 |  |  |  |  | Attic Floor | 17 | -3 | -3 | -3 | -3 | 0 | 1 | 2 | -1.3597 | -2 |  |  |  |  | Attic Floor | 17 | -1 | -1 | -1 | -1 | 0 | 1 | 2 | -1.2174 | -2 |  |  |  |  | Attic Floor | 17 | -2 | -2 | -2 | -2 | 0 | 1 | 2 | -1.2885 | -2 |  |  |  |  | Attic Floor | 17 | -5 | -5 | -5 | -5 | 0 | 1 | 2 | -1.8775 | -2.5 |  |  |  |  | Attic Floor | 17 | -9 | -9 | -9 | -9 | 0 | 1 | 2 | -2.5375 | -3 |  |  |  |  | Attic Floor | 17 | -14 | -14 | -14 | -14 | 0 | 1 | 2 | -3.2688 | -3.5 |  |  |  |  | Attic Floor | 17 | -16 | -16 | -16 | -16 | 0 | 1 | 2 | -3.7866 | -4
| First Floor | 18 | -19 | -19 | -19 | -19 | -1 | 0 | 1 | -5.6798 | -6 |  |  |  |  | First Floor | 18 | -18 | -18 | -18 | -18 | -1 | 0 | 1 | -5.2332 | -5.5 |  |  |  |  | First Floor | 18 | -15 | -15 | -15 | -15 | -1 | 0 | 1 | -4.6443 | -5 |  |  |  |  | First Floor | 18 | -12 | -12 | -12 | -12 | -1 | 0 | 1 | -3.6798 | -4 |  |  |  |  | First Floor | 18 | -8 | -8 | -8 | -8 | -1 | 0 | 1 | -3.0198 | -3.5 |  |  |  |  | First Floor | 18 | -4 | -4 | -4 | -4 | -1 | 0 | 1 | -2.3597 | -3 |  |  |  |  | First Floor | 18 | -2 | -2 | -2 | -2 | -1 | 0 | 1 | -2.2174 | -3 |  |  |  |  | First Floor | 18 | -3 | -3 | -3 | -3 | -1 | 0 | 1 | -2.2885 | -3 |  |  |  |  | First Floor | 18 | -6 | -6 | -6 | -6 | -1 | 0 | 1 | -2.8775 | -3.5 |  |  |  |  | First Floor | 18 | -10 | -10 | -10 | -10 | -1 | 0 | 1 | -3.5375 | -4 |  |  |  |  | First Floor | 18 | -15 | -15 | -15 | -15 | -1 | 0 | 1 | -4.2688 | -4.5 |  |  |  |  | First Floor | 18 | -17 | -17 | -17 | -17 | -1 | 0 | 1 | -4.7866 | -5
| Ground Floor | 19 | -20 | -20 | -20 | -20 | -2 | -1 | 0 | -6.6798 | -7 |  |  |  |  | Ground Floor | 19 | -19 | -19 | -19 | -19 | -2 | -1 | 0 | -6.2332 | -6.5 |  |  |  |  | Ground Floor | 19 | -16 | -16 | -16 | -16 | -2 | -1 | 0 | -5.6443 | -6 |  |  |  |  | Ground Floor | 19 | -13 | -13 | -13 | -13 | -2 | -1 | 0 | -4.6798 | -5 |  |  |  |  | Ground Floor | 19 | -9 | -9 | -9 | -9 | -2 | -1 | 0 | -4.0198 | -4.5 |  |  |  |  | Ground Floor | 19 | -5 | -5 | -5 | -5 | -2 | -1 | 0 | -3.3597 | -4 |  |  |  |  | Ground Floor | 19 | -3 | -3 | -3 | -3 | -2 | -1 | 0 | -3.2174 | -4 |  |  |  |  | Ground Floor | 19 | -4 | -4 | -4 | -4 | -2 | -1 | 0 | -3.2885 | -4 |  |  |  |  | Ground Floor | 19 | -7 | -7 | -7 | -7 | -2 | -1 | 0 | -3.8775 | -4.5 |  |  |  |  | Ground Floor | 19 | -11 | -11 | -11 | -11 | -2 | -1 | 0 | -4.5375 | -5 |  |  |  |  | Ground Floor | 19 | -16 | -16 | -16 | -16 | -2 | -1 | 0 | -5.2688 | -5.5 |  |  |  |  | Ground Floor | 19 | -18 | -18 | -18 | -18 | -2 | -1 | 0 | -5.7866 | -6
| Basement | 12.3202 | -13.3202 | -13.3202 | -13.3202 | -13.3202 | 4.6798 | 5.6798 | 6.6798 | 0 | -0.32017 |  |  |  |  | Basement | 12.7668 | -12.7668 | -12.7668 | -12.7668 | -12.7668 | 4.2332 | 5.2332 | 6.2332 | 0 | -0.26681 |  |  |  |  | Basement | 13.3557 | -10.3557 | -10.3557 | -10.3557 | -10.3557 | 3.6443 | 4.6443 | 5.6443 | 0 | -0.35574 |  |  |  |  | Basement | 14.3202 | -8.3202 | -8.3202 | -8.3202 | -8.3202 | 2.6798 | 3.6798 | 4.6798 | 0 | -0.32017 |  |  |  |  | Basement | 14.9802 | -4.9802 | -4.9802 | -4.9802 | -4.9802 | 2.0198 | 3.0198 | 4.0198 | 0 | -0.48024 |  |  |  |  | Basement | 15.6403 | -1.6403 | -1.6403 | -1.6403 | -1.6403 | 1.3597 | 2.3597 | 3.3597 | 0 | -0.64032 |  |  |  |  | Basement | 15.7826 | 0.21739 | 0.21739 | 0.21739 | 0.21739 | 1.2174 | 2.2174 | 3.2174 | 0 | -0.78261 |  |  |  |  | Basement | 15.7115 | -0.71147 | -0.71147 | -0.71147 | -0.71147 | 1.2885 | 2.2885 | 3.2885 | 0 | -0.71147 |  |  |  |  | Basement | 15.1225 | -3.1225 | -3.1225 | -3.1225 | -3.1225 | 1.8775 | 2.8775 | 3.8775 | 0 | -0.62254 |  |  |  |  | Basement | 14.4625 | -6.4625 | -6.4625 | -6.4625 | -6.4625 | 2.5375 | 3.5375 | 4.5375 | 0 | -0.46246 |  |  |  |  | Basement | 13.7312 | -10.7312 | -10.7312 | -10.7312 | -10.7312 | 3.2688 | 4.2688 | 5.2688 | 0 | -0.23123 |  |  |  |  | Basement | 13.2134 | -12.2134 | -12.2134 | -12.2134 | -12.2134 | 3.7866 | 4.7866 | 5.7866 | 0 | -0.21345
| Outside Ground | 12 | -13 | -13 | -13 | -13 | 5 | 6 | 7 | 0.32017 | 0 |  |  |  |  | Outside Ground | 12.5 | -12.5 | -12.5 | -12.5 | -12.5 | 4.5 | 5.5 | 6.5 | 0.26681 | 0 |  |  |  |  | Outside Ground | 13 | -10 | -10 | -10 | -10 | 4 | 5 | 6 | 0.35574 | 0 |  |  |  |  | Outside Ground | 14 | -8 | -8 | -8 | -8 | 3 | 4 | 5 | 0.32017 | 0 |  |  |  |  | Outside Ground | 14.5 | -4.5 | -4.5 | -4.5 | -4.5 | 2.5 | 3.5 | 4.5 | 0.48024 | 0 |  |  |  |  | Outside Ground | 15 | -1 | -1 | -1 | -1 | 2 | 3 | 4 | 0.64032 | 0 |  |  |  |  | Outside Ground | 15 | 1 | 1 | 1 | 1 | 2 | 3 | 4 | 0.78261 | 0 |  |  |  |  | Outside Ground | 15 | 0 | 0 | 0 | 0 | 2 | 3 | 4 | 0.71147 | 0 |  |  |  |  | Outside Ground | 14.5 | -2.5 | -2.5 | -2.5 | -2.5 | 2.5 | 3.5 | 4.5 | 0.62254 | 0 |  |  |  |  | Outside Ground | 14 | -6 | -6 | -6 | -6 | 3 | 4 | 5 | 0.46246 | 0 |  |  |  |  | Outside Ground | 13.5 | -10.5 | -10.5 | -10.5 | -10.5 | 3.5 | 4.5 | 5.5 | 0.23123 | 0 |  |  |  |  | Outside Ground | 13 | -12 | -12 | -12 | -12 | 4 | 5 | 6 | 0.21345 | 0
| Areas | m2 | [13 empty] | Areas | m2 | [13 empty] | Areas | m2 | [13 empty] | Areas | m2 | [13 empty] | Areas | m2 | [13 empty] | Areas | m2 | [13 empty] | Areas | m2 | [13 empty] | Areas | m2 | [13 empty] | Areas | m2 | [13 empty] | Areas | m2 | [13 empty] | Areas | m2 | [13 empty] | Areas | m2
| Wall Outside | [5 empty] | 40 | 100 | 100 | 20 | 0 |  |  |  |  | Wall Outside | [5 empty] | 40 | 100 | 100 | 20 | 0 |  |  |  |  | Wall Outside | [5 empty] | 40 | 100 | 100 | 20 | 0 |  |  |  |  | Wall Outside | [5 empty] | 40 | 100 | 100 | 20 | 0 |  |  |  |  | Wall Outside | [5 empty] | 40 | 100 | 100 | 20 | 0 |  |  |  |  | Wall Outside | [5 empty] | 40 | 100 | 100 | 20 | 0 |  |  |  |  | Wall Outside | [5 empty] | 40 | 100 | 100 | 20 | 0 |  |  |  |  | Wall Outside | [5 empty] | 40 | 100 | 100 | 20 | 0 |  |  |  |  | Wall Outside | [5 empty] | 40 | 100 | 100 | 20 | 0 |  |  |  |  | Wall Outside | [5 empty] | 40 | 100 | 100 | 20 | 0 |  |  |  |  | Wall Outside | [5 empty] | 40 | 100 | 100 | 20 | 0 |  |  |  |  | Wall Outside | [5 empty] | 40 | 100 | 100 | 20 | 0
| Roof Outside | [5 empty] | 130 | 0 | 0 | 0 | 0 |  |  |  |  | Roof Outside | [5 empty] | 130 | 0 | 0 | 0 | 0 |  |  |  |  | Roof Outside | [5 empty] | 130 | 0 | 0 | 0 | 0 |  |  |  |  | Roof Outside | [5 empty] | 130 | 0 | 0 | 0 | 0 |  |  |  |  | Roof Outside | [5 empty] | 130 | 0 | 0 | 0 | 0 |  |  |  |  | Roof Outside | [5 empty] | 130 | 0 | 0 | 0 | 0 |  |  |  |  | Roof Outside | [5 empty] | 130 | 0 | 0 | 0 | 0 |  |  |  |  | Roof Outside | [5 empty] | 130 | 0 | 0 | 0 | 0 |  |  |  |  | Roof Outside | [5 empty] | 130 | 0 | 0 | 0 | 0 |  |  |  |  | Roof Outside | [5 empty] | 130 | 0 | 0 | 0 | 0 |  |  |  |  | Roof Outside | [5 empty] | 130 | 0 | 0 | 0 | 0 |  |  |  |  | Roof Outside | [5 empty] | 130 | 0 | 0 | 0 | 0
| Window Outside | [5 empty] | 20 | 20 | 20 | 2 | 0 |  |  |  |  | Window Outside | [5 empty] | 20 | 20 | 20 | 2 | 0 |  |  |  |  | Window Outside | [5 empty] | 20 | 20 | 20 | 2 | 0 |  |  |  |  | Window Outside | [5 empty] | 20 | 20 | 20 | 2 | 0 |  |  |  |  | Window Outside | [5 empty] | 20 | 20 | 20 | 2 | 0 |  |  |  |  | Window Outside | [5 empty] | 20 | 20 | 20 | 2 | 0 |  |  |  |  | Window Outside | [5 empty] | 20 | 20 | 20 | 2 | 0 |  |  |  |  | Window Outside | [5 empty] | 20 | 20 | 20 | 2 | 0 |  |  |  |  | Window Outside | [5 empty] | 20 | 20 | 20 | 2 | 0 |  |  |  |  | Window Outside | [5 empty] | 20 | 20 | 20 | 2 | 0 |  |  |  |  | Window Outside | [5 empty] | 20 | 20 | 20 | 2 | 0 |  |  |  |  | Window Outside | [5 empty] | 20 | 20 | 20 | 2 | 0
| Door Outside | [5 empty] | 2 | 2 | 10 | 2 | 0 |  |  |  |  | Door Outside | [5 empty] | 2 | 2 | 10 | 2 | 0 |  |  |  |  | Door Outside | [5 empty] | 2 | 2 | 10 | 2 | 0 |  |  |  |  | Door Outside | [5 empty] | 2 | 2 | 10 | 2 | 0 |  |  |  |  | Door Outside | [5 empty] | 2 | 2 | 10 | 2 | 0 |  |  |  |  | Door Outside | [5 empty] | 2 | 2 | 10 | 2 | 0 |  |  |  |  | Door Outside | [5 empty] | 2 | 2 | 10 | 2 | 0 |  |  |  |  | Door Outside | [5 empty] | 2 | 2 | 10 | 2 | 0 |  |  |  |  | Door Outside | [5 empty] | 2 | 2 | 10 | 2 | 0 |  |  |  |  | Door Outside | [5 empty] | 2 | 2 | 10 | 2 | 0 |  |  |  |  | Door Outside | [5 empty] | 2 | 2 | 10 | 2 | 0 |  |  |  |  | Door Outside | [5 empty] | 2 | 2 | 10 | 2 | 0
| Attic Floor |  | 40 | 130 | 20 | 2 |  | 100 | 0 | 0 | 0 |  |  |  |  | Attic Floor |  | 40 | 130 | 20 | 2 |  | 100 | 0 | 0 | 0 |  |  |  |  | Attic Floor |  | 40 | 130 | 20 | 2 |  | 100 | 0 | 0 | 0 |  |  |  |  | Attic Floor |  | 40 | 130 | 20 | 2 |  | 100 | 0 | 0 | 0 |  |  |  |  | Attic Floor |  | 40 | 130 | 20 | 2 |  | 100 | 0 | 0 | 0 |  |  |  |  | Attic Floor |  | 40 | 130 | 20 | 2 |  | 100 | 0 | 0 | 0 |  |  |  |  | Attic Floor |  | 40 | 130 | 20 | 2 |  | 100 | 0 | 0 | 0 |  |  |  |  | Attic Floor |  | 40 | 130 | 20 | 2 |  | 100 | 0 | 0 | 0 |  |  |  |  | Attic Floor |  | 40 | 130 | 20 | 2 |  | 100 | 0 | 0 | 0 |  |  |  |  | Attic Floor |  | 40 | 130 | 20 | 2 |  | 100 | 0 | 0 | 0 |  |  |  |  | Attic Floor |  | 40 | 130 | 20 | 2 |  | 100 | 0 | 0 | 0 |  |  |  |  | Attic Floor |  | 40 | 130 | 20 | 2 |  | 100 | 0 | 0 | 0
| First Floor |  | 100 | 0 | 20 | 2 | 100 |  | 100 | 0 | 0 |  |  |  |  | First Floor |  | 100 | 0 | 20 | 2 | 100 |  | 100 | 0 | 0 |  |  |  |  | First Floor |  | 100 | 0 | 20 | 2 | 100 |  | 100 | 0 | 0 |  |  |  |  | First Floor |  | 100 | 0 | 20 | 2 | 100 |  | 100 | 0 | 0 |  |  |  |  | First Floor |  | 100 | 0 | 20 | 2 | 100 |  | 100 | 0 | 0 |  |  |  |  | First Floor |  | 100 | 0 | 20 | 2 | 100 |  | 100 | 0 | 0 |  |  |  |  | First Floor |  | 100 | 0 | 20 | 2 | 100 |  | 100 | 0 | 0 |  |  |  |  | First Floor |  | 100 | 0 | 20 | 2 | 100 |  | 100 | 0 | 0 |  |  |  |  | First Floor |  | 100 | 0 | 20 | 2 | 100 |  | 100 | 0 | 0 |  |  |  |  | First Floor |  | 100 | 0 | 20 | 2 | 100 |  | 100 | 0 | 0 |  |  |  |  | First Floor |  | 100 | 0 | 20 | 2 | 100 |  | 100 | 0 | 0 |  |  |  |  | First Floor |  | 100 | 0 | 20 | 2 | 100 |  | 100 | 0 | 0
| Ground Floor |  | 100 | 0 | 20 | 10 | 0 | 100 |  | 100 | 0 |  |  |  |  | Ground Floor |  | 100 | 0 | 20 | 10 | 0 | 100 |  | 100 | 0 |  |  |  |  | Ground Floor |  | 100 | 0 | 20 | 10 | 0 | 100 |  | 100 | 0 |  |  |  |  | Ground Floor |  | 100 | 0 | 20 | 10 | 0 | 100 |  | 100 | 0 |  |  |  |  | Ground Floor |  | 100 | 0 | 20 | 10 | 0 | 100 |  | 100 | 0 |  |  |  |  | Ground Floor |  | 100 | 0 | 20 | 10 | 0 | 100 |  | 100 | 0 |  |  |  |  | Ground Floor |  | 100 | 0 | 20 | 10 | 0 | 100 |  | 100 | 0 |  |  |  |  | Ground Floor |  | 100 | 0 | 20 | 10 | 0 | 100 |  | 100 | 0 |  |  |  |  | Ground Floor |  | 100 | 0 | 20 | 10 | 0 | 100 |  | 100 | 0 |  |  |  |  | Ground Floor |  | 100 | 0 | 20 | 10 | 0 | 100 |  | 100 | 0 |  |  |  |  | Ground Floor |  | 100 | 0 | 20 | 10 | 0 | 100 |  | 100 | 0 |  |  |  |  | Ground Floor |  | 100 | 0 | 20 | 10 | 0 | 100 |  | 100 | 0
| Basement |  | 20 | 0 | 2 | 2 | 0 | 0 | 100 |  | 200 |  |  |  |  | Basement |  | 20 | 0 | 2 | 2 | 0 | 0 | 100 |  | 200 |  |  |  |  | Basement |  | 20 | 0 | 2 | 2 | 0 | 0 | 100 |  | 200 |  |  |  |  | Basement |  | 20 | 0 | 2 | 2 | 0 | 0 | 100 |  | 200 |  |  |  |  | Basement |  | 20 | 0 | 2 | 2 | 0 | 0 | 100 |  | 200 |  |  |  |  | Basement |  | 20 | 0 | 2 | 2 | 0 | 0 | 100 |  | 200 |  |  |  |  | Basement |  | 20 | 0 | 2 | 2 | 0 | 0 | 100 |  | 200 |  |  |  |  | Basement |  | 20 | 0 | 2 | 2 | 0 | 0 | 100 |  | 200 |  |  |  |  | Basement |  | 20 | 0 | 2 | 2 | 0 | 0 | 100 |  | 200 |  |  |  |  | Basement |  | 20 | 0 | 2 | 2 | 0 | 0 | 100 |  | 200 |  |  |  |  | Basement |  | 20 | 0 | 2 | 2 | 0 | 0 | 100 |  | 200 |  |  |  |  | Basement |  | 20 | 0 | 2 | 2 | 0 | 0 | 100 |  | 200
| Outside Ground |  | 0 | 0 | 0 | 0 | 0 | 0 | 0 | 200 | [5 empty] | Outside Ground |  | 0 | 0 | 0 | 0 | 0 | 0 | 0 | 200 | [5 empty] | Outside Ground |  | 0 | 0 | 0 | 0 | 0 | 0 | 0 | 200 | [5 empty] | Outside Ground |  | 0 | 0 | 0 | 0 | 0 | 0 | 0 | 200 | [5 empty] | Outside Ground |  | 0 | 0 | 0 | 0 | 0 | 0 | 0 | 200 | [5 empty] | Outside Ground |  | 0 | 0 | 0 | 0 | 0 | 0 | 0 | 200 | [5 empty] | Outside Ground |  | 0 | 0 | 0 | 0 | 0 | 0 | 0 | 200 | [5 empty] | Outside Ground |  | 0 | 0 | 0 | 0 | 0 | 0 | 0 | 200 | [5 empty] | Outside Ground |  | 0 | 0 | 0 | 0 | 0 | 0 | 0 | 200 | [5 empty] | Outside Ground |  | 0 | 0 | 0 | 0 | 0 | 0 | 0 | 200 | [5 empty] | Outside Ground |  | 0 | 0 | 0 | 0 | 0 | 0 | 0 | 200 | [5 empty] | Outside Ground |  | 0 | 0 | 0 | 0 | 0 | 0 | 0 | 200
| spec Heat Conductance Us | W/Km2 | [13 empty] | spec Heat Conductance Us | W/Km2 | [13 empty] | spec Heat Conductance Us | W/Km2 | [13 empty] | spec Heat Conductance Us | W/Km2 | [13 empty] | spec Heat Conductance Us | W/Km2 | [13 empty] | spec Heat Conductance Us | W/Km2 | [13 empty] | spec Heat Conductance Us | W/Km2 | [13 empty] | spec Heat Conductance Us | W/Km2 | [13 empty] | spec Heat Conductance Us | W/Km2 | [13 empty] | spec Heat Conductance Us | W/Km2 | [13 empty] | spec Heat Conductance Us | W/Km2 | [13 empty] | spec Heat Conductance Us | W/Km2
| Wall Outside | [5 empty] | 1.4 | 1.4 | 1.4 | 1.4 | 0 |  |  |  |  | Wall Outside | [5 empty] | 1.4 | 1.4 | 1.4 | 1.4 | 0 |  |  |  |  | Wall Outside | [5 empty] | 1.4 | 1.4 | 1.4 | 1.4 | 0 |  |  |  |  | Wall Outside | [5 empty] | 1.4 | 1.4 | 1.4 | 1.4 | 0 |  |  |  |  | Wall Outside | [5 empty] | 1.4 | 1.4 | 1.4 | 1.4 | 0 |  |  |  |  | Wall Outside | [5 empty] | 1.4 | 1.4 | 1.4 | 1.4 | 0 |  |  |  |  | Wall Outside | [5 empty] | 1.4 | 1.4 | 1.4 | 1.4 | 0 |  |  |  |  | Wall Outside | [5 empty] | 1.4 | 1.4 | 1.4 | 1.4 | 0 |  |  |  |  | Wall Outside | [5 empty] | 1.4 | 1.4 | 1.4 | 1.4 | 0 |  |  |  |  | Wall Outside | [5 empty] | 1.4 | 1.4 | 1.4 | 1.4 | 0 |  |  |  |  | Wall Outside | [5 empty] | 1.4 | 1.4 | 1.4 | 1.4 | 0 |  |  |  |  | Wall Outside | [5 empty] | 1.4 | 1.4 | 1.4 | 1.4 | 0
| Roof Outside | [5 empty] | 0.24 | 0 | 0 | 0 | 0 |  |  |  |  | Roof Outside | [5 empty] | 0.24 | 0 | 0 | 0 | 0 |  |  |  |  | Roof Outside | [5 empty] | 0.24 | 0 | 0 | 0 | 0 |  |  |  |  | Roof Outside | [5 empty] | 0.24 | 0 | 0 | 0 | 0 |  |  |  |  | Roof Outside | [5 empty] | 0.24 | 0 | 0 | 0 | 0 |  |  |  |  | Roof Outside | [5 empty] | 0.24 | 0 | 0 | 0 | 0 |  |  |  |  | Roof Outside | [5 empty] | 0.24 | 0 | 0 | 0 | 0 |  |  |  |  | Roof Outside | [5 empty] | 0.24 | 0 | 0 | 0 | 0 |  |  |  |  | Roof Outside | [5 empty] | 0.24 | 0 | 0 | 0 | 0 |  |  |  |  | Roof Outside | [5 empty] | 0.24 | 0 | 0 | 0 | 0 |  |  |  |  | Roof Outside | [5 empty] | 0.24 | 0 | 0 | 0 | 0 |  |  |  |  | Roof Outside | [5 empty] | 0.24 | 0 | 0 | 0 | 0
| Window Outside | [5 empty] | 2 | 2 | 2 | 2 | 0 |  |  |  |  | Window Outside | [5 empty] | 2 | 2 | 2 | 2 | 0 |  |  |  |  | Window Outside | [5 empty] | 2 | 2 | 2 | 2 | 0 |  |  |  |  | Window Outside | [5 empty] | 2 | 2 | 2 | 2 | 0 |  |  |  |  | Window Outside | [5 empty] | 2 | 2 | 2 | 2 | 0 |  |  |  |  | Window Outside | [5 empty] | 2 | 2 | 2 | 2 | 0 |  |  |  |  | Window Outside | [5 empty] | 2 | 2 | 2 | 2 | 0 |  |  |  |  | Window Outside | [5 empty] | 2 | 2 | 2 | 2 | 0 |  |  |  |  | Window Outside | [5 empty] | 2 | 2 | 2 | 2 | 0 |  |  |  |  | Window Outside | [5 empty] | 2 | 2 | 2 | 2 | 0 |  |  |  |  | Window Outside | [5 empty] | 2 | 2 | 2 | 2 | 0 |  |  |  |  | Window Outside | [5 empty] | 2 | 2 | 2 | 2 | 0
| Door Outside | [5 empty] | 0 | 1 | 1 | 2 | 0 |  |  |  |  | Door Outside | [5 empty] | 0 | 1 | 1 | 2 | 0 |  |  |  |  | Door Outside | [5 empty] | 0 | 1 | 1 | 2 | 0 |  |  |  |  | Door Outside | [5 empty] | 0 | 1 | 1 | 2 | 0 |  |  |  |  | Door Outside | [5 empty] | 0 | 1 | 1 | 2 | 0 |  |  |  |  | Door Outside | [5 empty] | 0 | 1 | 1 | 2 | 0 |  |  |  |  | Door Outside | [5 empty] | 0 | 1 | 1 | 2 | 0 |  |  |  |  | Door Outside | [5 empty] | 0 | 1 | 1 | 2 | 0 |  |  |  |  | Door Outside | [5 empty] | 0 | 1 | 1 | 2 | 0 |  |  |  |  | Door Outside | [5 empty] | 0 | 1 | 1 | 2 | 0 |  |  |  |  | Door Outside | [5 empty] | 0 | 1 | 1 | 2 | 0 |  |  |  |  | Door Outside | [5 empty] | 0 | 1 | 1 | 2 | 0
| Attic Floor |  | 1.4 | 0.24 | 2 | 0 |  | 0.9 | 0 | 0 | 0 |  |  |  |  | Attic Floor |  | 1.4 | 0.24 | 2 | 0 |  | 0.9 | 0 | 0 | 0 |  |  |  |  | Attic Floor |  | 1.4 | 0.24 | 2 | 0 |  | 0.9 | 0 | 0 | 0 |  |  |  |  | Attic Floor |  | 1.4 | 0.24 | 2 | 0 |  | 0.9 | 0 | 0 | 0 |  |  |  |  | Attic Floor |  | 1.4 | 0.24 | 2 | 0 |  | 0.9 | 0 | 0 | 0 |  |  |  |  | Attic Floor |  | 1.4 | 0.24 | 2 | 0 |  | 0.9 | 0 | 0 | 0 |  |  |  |  | Attic Floor |  | 1.4 | 0.24 | 2 | 0 |  | 0.9 | 0 | 0 | 0 |  |  |  |  | Attic Floor |  | 1.4 | 0.24 | 2 | 0 |  | 0.9 | 0 | 0 | 0 |  |  |  |  | Attic Floor |  | 1.4 | 0.24 | 2 | 0 |  | 0.9 | 0 | 0 | 0 |  |  |  |  | Attic Floor |  | 1.4 | 0.24 | 2 | 0 |  | 0.9 | 0 | 0 | 0 |  |  |  |  | Attic Floor |  | 1.4 | 0.24 | 2 | 0 |  | 0.9 | 0 | 0 | 0 |  |  |  |  | Attic Floor |  | 1.4 | 0.24 | 2 | 0 |  | 0.9 | 0 | 0 | 0
| First Floor |  | 1.4 | 0 | 2 | 1 | 0.9 |  | 0.9 | 0 | 0 |  |  |  |  | First Floor |  | 1.4 | 0 | 2 | 1 | 0.9 |  | 0.9 | 0 | 0 |  |  |  |  | First Floor |  | 1.4 | 0 | 2 | 1 | 0.9 |  | 0.9 | 0 | 0 |  |  |  |  | First Floor |  | 1.4 | 0 | 2 | 1 | 0.9 |  | 0.9 | 0 | 0 |  |  |  |  | First Floor |  | 1.4 | 0 | 2 | 1 | 0.9 |  | 0.9 | 0 | 0 |  |  |  |  | First Floor |  | 1.4 | 0 | 2 | 1 | 0.9 |  | 0.9 | 0 | 0 |  |  |  |  | First Floor |  | 1.4 | 0 | 2 | 1 | 0.9 |  | 0.9 | 0 | 0 |  |  |  |  | First Floor |  | 1.4 | 0 | 2 | 1 | 0.9 |  | 0.9 | 0 | 0 |  |  |  |  | First Floor |  | 1.4 | 0 | 2 | 1 | 0.9 |  | 0.9 | 0 | 0 |  |  |  |  | First Floor |  | 1.4 | 0 | 2 | 1 | 0.9 |  | 0.9 | 0 | 0 |  |  |  |  | First Floor |  | 1.4 | 0 | 2 | 1 | 0.9 |  | 0.9 | 0 | 0 |  |  |  |  | First Floor |  | 1.4 | 0 | 2 | 1 | 0.9 |  | 0.9 | 0 | 0
| Ground Floor |  | 1.4 | 0 | 2 | 1 | 0 | 0.9 |  | 0.9 | 0 |  |  |  |  | Ground Floor |  | 1.4 | 0 | 2 | 1 | 0 | 0.9 |  | 0.9 | 0 |  |  |  |  | Ground Floor |  | 1.4 | 0 | 2 | 1 | 0 | 0.9 |  | 0.9 | 0 |  |  |  |  | Ground Floor |  | 1.4 | 0 | 2 | 1 | 0 | 0.9 |  | 0.9 | 0 |  |  |  |  | Ground Floor |  | 1.4 | 0 | 2 | 1 | 0 | 0.9 |  | 0.9 | 0 |  |  |  |  | Ground Floor |  | 1.4 | 0 | 2 | 1 | 0 | 0.9 |  | 0.9 | 0 |  |  |  |  | Ground Floor |  | 1.4 | 0 | 2 | 1 | 0 | 0.9 |  | 0.9 | 0 |  |  |  |  | Ground Floor |  | 1.4 | 0 | 2 | 1 | 0 | 0.9 |  | 0.9 | 0 |  |  |  |  | Ground Floor |  | 1.4 | 0 | 2 | 1 | 0 | 0.9 |  | 0.9 | 0 |  |  |  |  | Ground Floor |  | 1.4 | 0 | 2 | 1 | 0 | 0.9 |  | 0.9 | 0 |  |  |  |  | Ground Floor |  | 1.4 | 0 | 2 | 1 | 0 | 0.9 |  | 0.9 | 0 |  |  |  |  | Ground Floor |  | 1.4 | 0 | 2 | 1 | 0 | 0.9 |  | 0.9 | 0
| Basement |  | 1.4 | 0 | 2 | 2 | 0 | 0 | 0.9 |  | 1.9 |  |  |  |  | Basement |  | 1.4 | 0 | 2 | 2 | 0 | 0 | 0.9 |  | 1.9 |  |  |  |  | Basement |  | 1.4 | 0 | 2 | 2 | 0 | 0 | 0.9 |  | 1.9 |  |  |  |  | Basement |  | 1.4 | 0 | 2 | 2 | 0 | 0 | 0.9 |  | 1.9 |  |  |  |  | Basement |  | 1.4 | 0 | 2 | 2 | 0 | 0 | 0.9 |  | 1.9 |  |  |  |  | Basement |  | 1.4 | 0 | 2 | 2 | 0 | 0 | 0.9 |  | 1.9 |  |  |  |  | Basement |  | 1.4 | 0 | 2 | 2 | 0 | 0 | 0.9 |  | 1.9 |  |  |  |  | Basement |  | 1.4 | 0 | 2 | 2 | 0 | 0 | 0.9 |  | 1.9 |  |  |  |  | Basement |  | 1.4 | 0 | 2 | 2 | 0 | 0 | 0.9 |  | 1.9 |  |  |  |  | Basement |  | 1.4 | 0 | 2 | 2 | 0 | 0 | 0.9 |  | 1.9 |  |  |  |  | Basement |  | 1.4 | 0 | 2 | 2 | 0 | 0 | 0.9 |  | 1.9 |  |  |  |  | Basement |  | 1.4 | 0 | 2 | 2 | 0 | 0 | 0.9 |  | 1.9
| Outside Ground |  | 0 | 0 | 0 | 0 | 0 | 0 | 0 | 1.9 | [5 empty] | Outside Ground |  | 0 | 0 | 0 | 0 | 0 | 0 | 0 | 1.9 | [5 empty] | Outside Ground |  | 0 | 0 | 0 | 0 | 0 | 0 | 0 | 1.9 | [5 empty] | Outside Ground |  | 0 | 0 | 0 | 0 | 0 | 0 | 0 | 1.9 | [5 empty] | Outside Ground |  | 0 | 0 | 0 | 0 | 0 | 0 | 0 | 1.9 | [5 empty] | Outside Ground |  | 0 | 0 | 0 | 0 | 0 | 0 | 0 | 1.9 | [5 empty] | Outside Ground |  | 0 | 0 | 0 | 0 | 0 | 0 | 0 | 1.9 | [5 empty] | Outside Ground |  | 0 | 0 | 0 | 0 | 0 | 0 | 0 | 1.9 | [5 empty] | Outside Ground |  | 0 | 0 | 0 | 0 | 0 | 0 | 0 | 1.9 | [5 empty] | Outside Ground |  | 0 | 0 | 0 | 0 | 0 | 0 | 0 | 1.9 | [5 empty] | Outside Ground |  | 0 | 0 | 0 | 0 | 0 | 0 | 0 | 1.9 | [5 empty] | Outside Ground |  | 0 | 0 | 0 | 0 | 0 | 0 | 0 | 1.9
| Heat Conductance U | W/K | [13 empty] | Heat Conductance U | W/K | [13 empty] | Heat Conductance U | W/K | [13 empty] | Heat Conductance U | W/K | [13 empty] | Heat Conductance U | W/K | [13 empty] | Heat Conductance U | W/K | [13 empty] | Heat Conductance U | W/K | [13 empty] | Heat Conductance U | W/K | [13 empty] | Heat Conductance U | W/K | [13 empty] | Heat Conductance U | W/K | [13 empty] | Heat Conductance U | W/K | [13 empty] | Heat Conductance U | W/K
| Wall Outside |  | 0 | 0 | 0 | 0 | 56 | 140 | 140 | 28 | 0 |  |  |  |  | Wall Outside |  | 0 | 0 | 0 | 0 | 56 | 140 | 140 | 28 | 0 |  |  |  |  | Wall Outside |  | 0 | 0 | 0 | 0 | 56 | 140 | 140 | 28 | 0 |  |  |  |  | Wall Outside |  | 0 | 0 | 0 | 0 | 56 | 140 | 140 | 28 | 0 |  |  |  |  | Wall Outside |  | 0 | 0 | 0 | 0 | 56 | 140 | 140 | 28 | 0 |  |  |  |  | Wall Outside |  | 0 | 0 | 0 | 0 | 56 | 140 | 140 | 28 | 0 |  |  |  |  | Wall Outside |  | 0 | 0 | 0 | 0 | 56 | 140 | 140 | 28 | 0 |  |  |  |  | Wall Outside |  | 0 | 0 | 0 | 0 | 56 | 140 | 140 | 28 | 0 |  |  |  |  | Wall Outside |  | 0 | 0 | 0 | 0 | 56 | 140 | 140 | 28 | 0 |  |  |  |  | Wall Outside |  | 0 | 0 | 0 | 0 | 56 | 140 | 140 | 28 | 0 |  |  |  |  | Wall Outside |  | 0 | 0 | 0 | 0 | 56 | 140 | 140 | 28 | 0 |  |  |  |  | Wall Outside |  | 0 | 0 | 0 | 0 | 56 | 140 | 140 | 28 | 0
| Roof Outside |  | 0 | 0 | 0 | 0 | 31.2 | 0 | 0 | 0 | 0 |  |  |  |  | Roof Outside |  | 0 | 0 | 0 | 0 | 31.2 | 0 | 0 | 0 | 0 |  |  |  |  | Roof Outside |  | 0 | 0 | 0 | 0 | 31.2 | 0 | 0 | 0 | 0 |  |  |  |  | Roof Outside |  | 0 | 0 | 0 | 0 | 31.2 | 0 | 0 | 0 | 0 |  |  |  |  | Roof Outside |  | 0 | 0 | 0 | 0 | 31.2 | 0 | 0 | 0 | 0 |  |  |  |  | Roof Outside |  | 0 | 0 | 0 | 0 | 31.2 | 0 | 0 | 0 | 0 |  |  |  |  | Roof Outside |  | 0 | 0 | 0 | 0 | 31.2 | 0 | 0 | 0 | 0 |  |  |  |  | Roof Outside |  | 0 | 0 | 0 | 0 | 31.2 | 0 | 0 | 0 | 0 |  |  |  |  | Roof Outside |  | 0 | 0 | 0 | 0 | 31.2 | 0 | 0 | 0 | 0 |  |  |  |  | Roof Outside |  | 0 | 0 | 0 | 0 | 31.2 | 0 | 0 | 0 | 0 |  |  |  |  | Roof Outside |  | 0 | 0 | 0 | 0 | 31.2 | 0 | 0 | 0 | 0 |  |  |  |  | Roof Outside |  | 0 | 0 | 0 | 0 | 31.2 | 0 | 0 | 0 | 0
| Window Outside |  | 0 | 0 | 0 | 0 | 40 | 40 | 40 | 4 | 0 |  |  |  |  | Window Outside |  | 0 | 0 | 0 | 0 | 40 | 40 | 40 | 4 | 0 |  |  |  |  | Window Outside |  | 0 | 0 | 0 | 0 | 40 | 40 | 40 | 4 | 0 |  |  |  |  | Window Outside |  | 0 | 0 | 0 | 0 | 40 | 40 | 40 | 4 | 0 |  |  |  |  | Window Outside |  | 0 | 0 | 0 | 0 | 40 | 40 | 40 | 4 | 0 |  |  |  |  | Window Outside |  | 0 | 0 | 0 | 0 | 40 | 40 | 40 | 4 | 0 |  |  |  |  | Window Outside |  | 0 | 0 | 0 | 0 | 40 | 40 | 40 | 4 | 0 |  |  |  |  | Window Outside |  | 0 | 0 | 0 | 0 | 40 | 40 | 40 | 4 | 0 |  |  |  |  | Window Outside |  | 0 | 0 | 0 | 0 | 40 | 40 | 40 | 4 | 0 |  |  |  |  | Window Outside |  | 0 | 0 | 0 | 0 | 40 | 40 | 40 | 4 | 0 |  |  |  |  | Window Outside |  | 0 | 0 | 0 | 0 | 40 | 40 | 40 | 4 | 0 |  |  |  |  | Window Outside |  | 0 | 0 | 0 | 0 | 40 | 40 | 40 | 4 | 0
| Door Outside |  | 0 | 0 | 0 | 0 | 0 | 2 | 10 | 4 | 0 |  |  |  |  | Door Outside |  | 0 | 0 | 0 | 0 | 0 | 2 | 10 | 4 | 0 |  |  |  |  | Door Outside |  | 0 | 0 | 0 | 0 | 0 | 2 | 10 | 4 | 0 |  |  |  |  | Door Outside |  | 0 | 0 | 0 | 0 | 0 | 2 | 10 | 4 | 0 |  |  |  |  | Door Outside |  | 0 | 0 | 0 | 0 | 0 | 2 | 10 | 4 | 0 |  |  |  |  | Door Outside |  | 0 | 0 | 0 | 0 | 0 | 2 | 10 | 4 | 0 |  |  |  |  | Door Outside |  | 0 | 0 | 0 | 0 | 0 | 2 | 10 | 4 | 0 |  |  |  |  | Door Outside |  | 0 | 0 | 0 | 0 | 0 | 2 | 10 | 4 | 0 |  |  |  |  | Door Outside |  | 0 | 0 | 0 | 0 | 0 | 2 | 10 | 4 | 0 |  |  |  |  | Door Outside |  | 0 | 0 | 0 | 0 | 0 | 2 | 10 | 4 | 0 |  |  |  |  | Door Outside |  | 0 | 0 | 0 | 0 | 0 | 2 | 10 | 4 | 0 |  |  |  |  | Door Outside |  | 0 | 0 | 0 | 0 | 0 | 2 | 10 | 4 | 0
| Attic Floor |  | 56 | 31.2 | 40 | 0 | 0 | 90 | 0 | 0 | 0 |  |  |  |  | Attic Floor |  | 56 | 31.2 | 40 | 0 | 0 | 90 | 0 | 0 | 0 |  |  |  |  | Attic Floor |  | 56 | 31.2 | 40 | 0 | 0 | 90 | 0 | 0 | 0 |  |  |  |  | Attic Floor |  | 56 | 31.2 | 40 | 0 | 0 | 90 | 0 | 0 | 0 |  |  |  |  | Attic Floor |  | 56 | 31.2 | 40 | 0 | 0 | 90 | 0 | 0 | 0 |  |  |  |  | Attic Floor |  | 56 | 31.2 | 40 | 0 | 0 | 90 | 0 | 0 | 0 |  |  |  |  | Attic Floor |  | 56 | 31.2 | 40 | 0 | 0 | 90 | 0 | 0 | 0 |  |  |  |  | Attic Floor |  | 56 | 31.2 | 40 | 0 | 0 | 90 | 0 | 0 | 0 |  |  |  |  | Attic Floor |  | 56 | 31.2 | 40 | 0 | 0 | 90 | 0 | 0 | 0 |  |  |  |  | Attic Floor |  | 56 | 31.2 | 40 | 0 | 0 | 90 | 0 | 0 | 0 |  |  |  |  | Attic Floor |  | 56 | 31.2 | 40 | 0 | 0 | 90 | 0 | 0 | 0 |  |  |  |  | Attic Floor |  | 56 | 31.2 | 40 | 0 | 0 | 90 | 0 | 0 | 0
| First Floor |  | 140 | 0 | 40 | 2 | 90 | 0 | 90 | 0 | 0 |  |  |  |  | First Floor |  | 140 | 0 | 40 | 2 | 90 | 0 | 90 | 0 | 0 |  |  |  |  | First Floor |  | 140 | 0 | 40 | 2 | 90 | 0 | 90 | 0 | 0 |  |  |  |  | First Floor |  | 140 | 0 | 40 | 2 | 90 | 0 | 90 | 0 | 0 |  |  |  |  | First Floor |  | 140 | 0 | 40 | 2 | 90 | 0 | 90 | 0 | 0 |  |  |  |  | First Floor |  | 140 | 0 | 40 | 2 | 90 | 0 | 90 | 0 | 0 |  |  |  |  | First Floor |  | 140 | 0 | 40 | 2 | 90 | 0 | 90 | 0 | 0 |  |  |  |  | First Floor |  | 140 | 0 | 40 | 2 | 90 | 0 | 90 | 0 | 0 |  |  |  |  | First Floor |  | 140 | 0 | 40 | 2 | 90 | 0 | 90 | 0 | 0 |  |  |  |  | First Floor |  | 140 | 0 | 40 | 2 | 90 | 0 | 90 | 0 | 0 |  |  |  |  | First Floor |  | 140 | 0 | 40 | 2 | 90 | 0 | 90 | 0 | 0 |  |  |  |  | First Floor |  | 140 | 0 | 40 | 2 | 90 | 0 | 90 | 0 | 0
| Ground Floor |  | 140 | 0 | 40 | 10 | 0 | 90 | 0 | 90 | 0 |  |  |  |  | Ground Floor |  | 140 | 0 | 40 | 10 | 0 | 90 | 0 | 90 | 0 |  |  |  |  | Ground Floor |  | 140 | 0 | 40 | 10 | 0 | 90 | 0 | 90 | 0 |  |  |  |  | Ground Floor |  | 140 | 0 | 40 | 10 | 0 | 90 | 0 | 90 | 0 |  |  |  |  | Ground Floor |  | 140 | 0 | 40 | 10 | 0 | 90 | 0 | 90 | 0 |  |  |  |  | Ground Floor |  | 140 | 0 | 40 | 10 | 0 | 90 | 0 | 90 | 0 |  |  |  |  | Ground Floor |  | 140 | 0 | 40 | 10 | 0 | 90 | 0 | 90 | 0 |  |  |  |  | Ground Floor |  | 140 | 0 | 40 | 10 | 0 | 90 | 0 | 90 | 0 |  |  |  |  | Ground Floor |  | 140 | 0 | 40 | 10 | 0 | 90 | 0 | 90 | 0 |  |  |  |  | Ground Floor |  | 140 | 0 | 40 | 10 | 0 | 90 | 0 | 90 | 0 |  |  |  |  | Ground Floor |  | 140 | 0 | 40 | 10 | 0 | 90 | 0 | 90 | 0 |  |  |  |  | Ground Floor |  | 140 | 0 | 40 | 10 | 0 | 90 | 0 | 90 | 0
| Basement |  | 28 | 0 | 4 | 4 | 0 | 0 | 90 | 0 | 380 |  |  |  |  | Basement |  | 28 | 0 | 4 | 4 | 0 | 0 | 90 | 0 | 380 |  |  |  |  | Basement |  | 28 | 0 | 4 | 4 | 0 | 0 | 90 | 0 | 380 |  |  |  |  | Basement |  | 28 | 0 | 4 | 4 | 0 | 0 | 90 | 0 | 380 |  |  |  |  | Basement |  | 28 | 0 | 4 | 4 | 0 | 0 | 90 | 0 | 380 |  |  |  |  | Basement |  | 28 | 0 | 4 | 4 | 0 | 0 | 90 | 0 | 380 |  |  |  |  | Basement |  | 28 | 0 | 4 | 4 | 0 | 0 | 90 | 0 | 380 |  |  |  |  | Basement |  | 28 | 0 | 4 | 4 | 0 | 0 | 90 | 0 | 380 |  |  |  |  | Basement |  | 28 | 0 | 4 | 4 | 0 | 0 | 90 | 0 | 380 |  |  |  |  | Basement |  | 28 | 0 | 4 | 4 | 0 | 0 | 90 | 0 | 380 |  |  |  |  | Basement |  | 28 | 0 | 4 | 4 | 0 | 0 | 90 | 0 | 380 |  |  |  |  | Basement |  | 28 | 0 | 4 | 4 | 0 | 0 | 90 | 0 | 380
| Outside Ground |  | 0 | 0 | 0 | 0 | 0 | 0 | 0 | 380 | 0 |  |  |  |  | Outside Ground |  | 0 | 0 | 0 | 0 | 0 | 0 | 0 | 380 | 0 |  |  |  |  | Outside Ground |  | 0 | 0 | 0 | 0 | 0 | 0 | 0 | 380 | 0 |  |  |  |  | Outside Ground |  | 0 | 0 | 0 | 0 | 0 | 0 | 0 | 380 | 0 |  |  |  |  | Outside Ground |  | 0 | 0 | 0 | 0 | 0 | 0 | 0 | 380 | 0 |  |  |  |  | Outside Ground |  | 0 | 0 | 0 | 0 | 0 | 0 | 0 | 380 | 0 |  |  |  |  | Outside Ground |  | 0 | 0 | 0 | 0 | 0 | 0 | 0 | 380 | 0 |  |  |  |  | Outside Ground |  | 0 | 0 | 0 | 0 | 0 | 0 | 0 | 380 | 0 |  |  |  |  | Outside Ground |  | 0 | 0 | 0 | 0 | 0 | 0 | 0 | 380 | 0 |  |  |  |  | Outside Ground |  | 0 | 0 | 0 | 0 | 0 | 0 | 0 | 380 | 0 |  |  |  |  | Outside Ground |  | 0 | 0 | 0 | 0 | 0 | 0 | 0 | 380 | 0 |  |  |  |  | Outside Ground |  | 0 | 0 | 0 | 0 | 0 | 0 | 0 | 380 | 0
| Power Flows | W | [13 empty] | Power Flows | W | [13 empty] | Power Flows | W | [13 empty] | Power Flows | W | [13 empty] | Power Flows | W | [13 empty] | Power Flows | W | [13 empty] | Power Flows | W | [13 empty] | Power Flows | W | [13 empty] | Power Flows | W | [13 empty] | Power Flows | W | [13 empty] | Power Flows | W | [13 empty] | Power Flows | W
| Wall Outside |  | 0 | 0 | 0 | 0 | 1008 | 2660 | 2800 | 372.9647 | 0 |  |  |  |  | Wall Outside |  | 0 | 0 | 0 | 0 | 952 | 2520 | 2660 | 357.4706 | 0 |  |  |  |  | Wall Outside |  | 0 | 0 | 0 | 0 | 784 | 2100 | 2240 | 289.9607 | 0 |  |  |  |  | Wall Outside |  | 0 | 0 | 0 | 0 | 616 | 1680 | 1820 | 232.9646 | 0 |  |  |  |  | Wall Outside |  | 0 | 0 | 0 | 0 | 392 | 1120 | 1260 | 139.4468 | 0 |  |  |  |  | Wall Outside |  | 0 | 0 | 0 | 0 | 168 | 560 | 700 | 45.929 | 0 |  |  |  |  | Wall Outside |  | 0 | 0 | 0 | 0 | 56 | 280 | 420 | -6.0868 | 0 |  |  |  |  | Wall Outside |  | 0 | 0 | 0 | 0 | 112 | 420 | 560 | 19.9211 | 0 |  |  |  |  | Wall Outside |  | 0 | 0 | 0 | 0 | 280 | 840 | 980 | 87.431 | 0 |  |  |  |  | Wall Outside |  | 0 | 0 | 0 | 0 | 504 | 1400 | 1540 | 180.9488 | 0 |  |  |  |  | Wall Outside |  | 0 | 0 | 0 | 0 | 784 | 2100 | 2240 | 300.4745 | 0 |  |  |  |  | Wall Outside |  | 0 | 0 | 0 | 0 | 896 | 2380 | 2520 | 341.9765 | 0
| Roof Outside |  | 0 | 0 | 0 | 0 | 561.6 | 0 | 0 | 0 | 0 |  |  |  |  | Roof Outside |  | 0 | 0 | 0 | 0 | 530.4 | 0 | 0 | 0 | 0 |  |  |  |  | Roof Outside |  | 0 | 0 | 0 | 0 | 436.8 | 0 | 0 | 0 | 0 |  |  |  |  | Roof Outside |  | 0 | 0 | 0 | 0 | 343.2 | 0 | 0 | 0 | 0 |  |  |  |  | Roof Outside |  | 0 | 0 | 0 | 0 | 218.4 | 0 | 0 | 0 | 0 |  |  |  |  | Roof Outside |  | 0 | 0 | 0 | 0 | 93.6 | 0 | 0 | 0 | 0 |  |  |  |  | Roof Outside |  | 0 | 0 | 0 | 0 | 31.2 | 0 | 0 | 0 | 0 |  |  |  |  | Roof Outside |  | 0 | 0 | 0 | 0 | 62.4 | 0 | 0 | 0 | 0 |  |  |  |  | Roof Outside |  | 0 | 0 | 0 | 0 | 156 | 0 | 0 | 0 | 0 |  |  |  |  | Roof Outside |  | 0 | 0 | 0 | 0 | 280.8 | 0 | 0 | 0 | 0 |  |  |  |  | Roof Outside |  | 0 | 0 | 0 | 0 | 436.8 | 0 | 0 | 0 | 0 |  |  |  |  | Roof Outside |  | 0 | 0 | 0 | 0 | 499.2 | 0 | 0 | 0 | 0
| Window Outside |  | 0 | 0 | 0 | 0 | 720 | 760 | 800 | 53.2807 | 0 |  |  |  |  | Window Outside |  | 0 | 0 | 0 | 0 | 680 | 720 | 760 | 51.0672 | 0 |  |  |  |  | Window Outside |  | 0 | 0 | 0 | 0 | 560 | 600 | 640 | 41.423 | 0 |  |  |  |  | Window Outside |  | 0 | 0 | 0 | 0 | 440 | 480 | 520 | 33.2807 | 0 |  |  |  |  | Window Outside |  | 0 | 0 | 0 | 0 | 280 | 320 | 360 | 19.921 | 0 |  |  |  |  | Window Outside |  | 0 | 0 | 0 | 0 | 120 | 160 | 200 | 6.5613 | 0 |  |  |  |  | Window Outside |  | 0 | 0 | 0 | 0 | 40 | 80 | 120 | -0.86955 | 0 |  |  |  |  | Window Outside |  | 0 | 0 | 0 | 0 | 80 | 120 | 160 | 2.8459 | 0 |  |  |  |  | Window Outside |  | 0 | 0 | 0 | 0 | 200 | 240 | 280 | 12.4901 | 0 |  |  |  |  | Window Outside |  | 0 | 0 | 0 | 0 | 360 | 400 | 440 | 25.8498 | 0 |  |  |  |  | Window Outside |  | 0 | 0 | 0 | 0 | 560 | 600 | 640 | 42.9249 | 0 |  |  |  |  | Window Outside |  | 0 | 0 | 0 | 0 | 640 | 680 | 720 | 48.8538 | 0
| Door Outside |  | 0 | 0 | 0 | 0 | 0 | 38 | 200 | 53.2807 | 0 |  |  |  |  | Door Outside |  | 0 | 0 | 0 | 0 | 0 | 36 | 190 | 51.0672 | 0 |  |  |  |  | Door Outside |  | 0 | 0 | 0 | 0 | 0 | 30 | 160 | 41.423 | 0 |  |  |  |  | Door Outside |  | 0 | 0 | 0 | 0 | 0 | 24 | 130 | 33.2807 | 0 |  |  |  |  | Door Outside |  | 0 | 0 | 0 | 0 | 0 | 16 | 90 | 19.921 | 0 |  |  |  |  | Door Outside |  | 0 | 0 | 0 | 0 | 0 | 8 | 50 | 6.5613 | 0 |  |  |  |  | Door Outside |  | 0 | 0 | 0 | 0 | 0 | 4 | 30 | -0.86955 | 0 |  |  |  |  | Door Outside |  | 0 | 0 | 0 | 0 | 0 | 6 | 40 | 2.8459 | 0 |  |  |  |  | Door Outside |  | 0 | 0 | 0 | 0 | 0 | 12 | 70 | 12.4901 | 0 |  |  |  |  | Door Outside |  | 0 | 0 | 0 | 0 | 0 | 20 | 110 | 25.8498 | 0 |  |  |  |  | Door Outside |  | 0 | 0 | 0 | 0 | 0 | 30 | 160 | 42.9249 | 0 |  |  |  |  | Door Outside |  | 0 | 0 | 0 | 0 | 0 | 34 | 180 | 48.8538 | 0
| Attic Floor |  | -1008 | -561.6 | -720 | 0 | 0 | 90 | 0 | 0 | 0 |  |  |  |  | Attic Floor |  | -952 | -530.4 | -680 | 0 | 0 | 90 | 0 | 0 | 0 |  |  |  |  | Attic Floor |  | -784 | -436.8 | -560 | 0 | 0 | 90 | 0 | 0 | 0 |  |  |  |  | Attic Floor |  | -616 | -343.2 | -440 | 0 | 0 | 90 | 0 | 0 | 0 |  |  |  |  | Attic Floor |  | -392 | -218.4 | -280 | 0 | 0 | 90 | 0 | 0 | 0 |  |  |  |  | Attic Floor |  | -168 | -93.6 | -120 | 0 | 0 | 90 | 0 | 0 | 0 |  |  |  |  | Attic Floor |  | -56 | -31.2 | -40 | 0 | 0 | 90 | 0 | 0 | 0 |  |  |  |  | Attic Floor |  | -112 | -62.4 | -80 | 0 | 0 | 90 | 0 | 0 | 0 |  |  |  |  | Attic Floor |  | -280 | -156 | -200 | 0 | 0 | 90 | 0 | 0 | 0 |  |  |  |  | Attic Floor |  | -504 | -280.8 | -360 | 0 | 0 | 90 | 0 | 0 | 0 |  |  |  |  | Attic Floor |  | -784 | -436.8 | -560 | 0 | 0 | 90 | 0 | 0 | 0 |  |  |  |  | Attic Floor |  | -896 | -499.2 | -640 | 0 | 0 | 90 | 0 | 0 | 0
| First Floor |  | -2660 | 0 | -760 | -38 | -90 | 0 | 90 | 0 | 0 |  |  |  |  | First Floor |  | -2520 | 0 | -720 | -36 | -90 | 0 | 90 | 0 | 0 |  |  |  |  | First Floor |  | -2100 | 0 | -600 | -30 | -90 | 0 | 90 | 0 | 0 |  |  |  |  | First Floor |  | -1680 | 0 | -480 | -24 | -90 | 0 | 90 | 0 | 0 |  |  |  |  | First Floor |  | -1120 | 0 | -320 | -16 | -90 | 0 | 90 | 0 | 0 |  |  |  |  | First Floor |  | -560 | 0 | -160 | -8 | -90 | 0 | 90 | 0 | 0 |  |  |  |  | First Floor |  | -280 | 0 | -80 | -4 | -90 | 0 | 90 | 0 | 0 |  |  |  |  | First Floor |  | -420 | 0 | -120 | -6 | -90 | 0 | 90 | 0 | 0 |  |  |  |  | First Floor |  | -840 | 0 | -240 | -12 | -90 | 0 | 90 | 0 | 0 |  |  |  |  | First Floor |  | -1400 | 0 | -400 | -20 | -90 | 0 | 90 | 0 | 0 |  |  |  |  | First Floor |  | -2100 | 0 | -600 | -30 | -90 | 0 | 90 | 0 | 0 |  |  |  |  | First Floor |  | -2380 | 0 | -680 | -34 | -90 | 0 | 90 | 0 | 0
| Ground Floor |  | -2800 | 0 | -800 | -200 | 0 | -90 | 0 | -601.1848 | 0 |  |  |  |  | Ground Floor |  | -2660 | 0 | -760 | -190 | 0 | -90 | 0 | -560.9872 | 0 |  |  |  |  | Ground Floor |  | -2240 | 0 | -640 | -160 | 0 | -90 | 0 | -507.9834 | 0 |  |  |  |  | Ground Floor |  | -1820 | 0 | -520 | -130 | 0 | -90 | 0 | -421.1851 | 0 |  |  |  |  | Ground Floor |  | -1260 | 0 | -360 | -90 | 0 | -90 | 0 | -361.7781 | 0 |  |  |  |  | Ground Floor |  | -700 | 0 | -200 | -50 | 0 | -90 | 0 | -302.3711 | 0 |  |  |  |  | Ground Floor |  | -420 | 0 | -120 | -30 | 0 | -90 | 0 | -289.5648 | 0 |  |  |  |  | Ground Floor |  | -560 | 0 | -160 | -40 | 0 | -90 | 0 | -295.968 | 0 |  |  |  |  | Ground Floor |  | -980 | 0 | -280 | -70 | 0 | -90 | 0 | -348.9718 | 0 |  |  |  |  | Ground Floor |  | -1540 | 0 | -440 | -110 | 0 | -90 | 0 | -408.3788 | 0 |  |  |  |  | Ground Floor |  | -2240 | 0 | -640 | -160 | 0 | -90 | 0 | -474.189 | 0 |  |  |  |  | Ground Floor |  | -2520 | 0 | -720 | -180 | 0 | -90 | 0 | -520.7897 | 0
| Basement |  | -372.9647 | 0 | -53.2807 | -53.2807 | 0 | 0 | 601.1848 | 0 | -121.6643 |  |  |  |  | Basement |  | -357.4706 | 0 | -51.0672 | -51.0672 | 0 | 0 | 560.9872 | 0 | -101.3873 |  |  |  |  | Basement |  | -289.9607 | 0 | -41.423 | -41.423 | 0 | 0 | 507.9834 | 0 | -135.1814 |  |  |  |  | Basement |  | -232.9646 | 0 | -33.2807 | -33.2807 | 0 | 0 | 421.1851 | 0 | -121.6628 |  |  |  |  | Basement |  | -139.4468 | 0 | -19.921 | -19.921 | 0 | 0 | 361.7781 | 0 | -182.4924 |  |  |  |  | Basement |  | -45.929 | 0 | -6.5613 | -6.5613 | 0 | 0 | 302.3711 | 0 | -243.3219 |  |  |  |  | Basement |  | 6.0868 | 0 | 0.86955 | 0.86955 | 0 | 0 | 289.5648 | 0 | -297.393 |  |  |  |  | Basement |  | -19.9211 | 0 | -2.8459 | -2.8459 | 0 | 0 | 295.968 | 0 | -270.3574 |  |  |  |  | Basement |  | -87.431 | 0 | -12.4901 | -12.4901 | 0 | 0 | 348.9718 | 0 | -236.5634 |  |  |  |  | Basement |  | -180.9488 | 0 | -25.8498 | -25.8498 | 0 | 0 | 408.3788 | 0 | -175.7339 |  |  |  |  | Basement |  | -300.4745 | 0 | -42.9249 | -42.9249 | 0 | 0 | 474.189 | 0 | -87.8688 |  |  |  |  | Basement |  | -341.9765 | 0 | -48.8538 | -48.8538 | 0 | 0 | 520.7897 | 0 | -81.1103
| Outside Ground |  | 0 | 0 | 0 | 0 | 0 | 0 | 0 | 121.6643 | 0 |  |  |  |  | Outside Ground |  | 0 | 0 | 0 | 0 | 0 | 0 | 0 | 101.3873 | 0 |  |  |  |  | Outside Ground |  | 0 | 0 | 0 | 0 | 0 | 0 | 0 | 135.1814 | 0 |  |  |  |  | Outside Ground |  | 0 | 0 | 0 | 0 | 0 | 0 | 0 | 121.6628 | 0 |  |  |  |  | Outside Ground |  | 0 | 0 | 0 | 0 | 0 | 0 | 0 | 182.4924 | 0 |  |  |  |  | Outside Ground |  | 0 | 0 | 0 | 0 | 0 | 0 | 0 | 243.3219 | 0 |  |  |  |  | Outside Ground |  | 0 | 0 | 0 | 0 | 0 | 0 | 0 | 297.393 | 0 |  |  |  |  | Outside Ground |  | 0 | 0 | 0 | 0 | 0 | 0 | 0 | 270.3574 | 0 |  |  |  |  | Outside Ground |  | 0 | 0 | 0 | 0 | 0 | 0 | 0 | 236.5634 | 0 |  |  |  |  | Outside Ground |  | 0 | 0 | 0 | 0 | 0 | 0 | 0 | 175.7339 | 0 |  |  |  |  | Outside Ground |  | 0 | 0 | 0 | 0 | 0 | 0 | 0 | 87.8688 | 0 |  |  |  |  | Outside Ground |  | 0 | 0 | 0 | 0 | 0 | 0 | 0 | 81.1103 | 0
| Energy | kWh | [13 empty] | Energy | kWh | [13 empty] | Energy | kWh | [13 empty] | Energy | kWh | [13 empty] | Energy | kWh | [13 empty] | Energy | kWh | [13 empty] | Energy | kWh | [13 empty] | Energy | kWh | [13 empty] | Energy | kWh | [13 empty] | Energy | kWh | [13 empty] | Energy | kWh | [13 empty] | Energy | kWh
| Wall Outside |  | 0 | 0 | 0 | 0 | 374.976 | 989.52 | 1041.6 | 138.7429 | 0 |  |  |  |  | Wall Outside |  | 0 | 0 | 0 | 0 | 322.728 | 854.28 | 901.74 | 121.1825 | 0 |  |  |  |  | Wall Outside |  | 0 | 0 | 0 | 0 | 291.648 | 781.2 | 833.28 | 107.8654 | 0 |  |  |  |  | Wall Outside |  | 0 | 0 | 0 | 0 | 221.76 | 604.8 | 655.2 | 83.8673 | 0 |  |  |  |  | Wall Outside |  | 0 | 0 | 0 | 0 | 145.824 | 416.64 | 468.72 | 51.8742 | 0 |  |  |  |  | Wall Outside |  | 0 | 0 | 0 | 0 | 60.48 | 201.6 | 252 | 16.5344 | 0 |  |  |  |  | Wall Outside |  | 0 | 0 | 0 | 0 | 20.832 | 104.16 | 156.24 | -2.2643 | 0 |  |  |  |  | Wall Outside |  | 0 | 0 | 0 | 0 | 41.664 | 156.24 | 208.32 | 7.4106 | 0 |  |  |  |  | Wall Outside |  | 0 | 0 | 0 | 0 | 100.8 | 302.4 | 352.8 | 31.4752 | 0 |  |  |  |  | Wall Outside |  | 0 | 0 | 0 | 0 | 187.488 | 520.8 | 572.88 | 67.313 | 0 |  |  |  |  | Wall Outside |  | 0 | 0 | 0 | 0 | 282.24 | 756 | 806.4 | 108.1708 | 0 |  |  |  |  | Wall Outside |  | 0 | 0 | 0 | 0 | 333.312 | 885.36 | 937.44 | 127.2153 | 0
| Roof Outside |  | 0 | 0 | 0 | 0 | 208.9152 | 0 | 0 | 0 | 0 |  |  |  |  | Roof Outside |  | 0 | 0 | 0 | 0 | 179.8056 | 0 | 0 | 0 | 0 |  |  |  |  | Roof Outside |  | 0 | 0 | 0 | 0 | 162.4896 | 0 | 0 | 0 | 0 |  |  |  |  | Roof Outside |  | 0 | 0 | 0 | 0 | 123.552 | 0 | 0 | 0 | 0 |  |  |  |  | Roof Outside |  | 0 | 0 | 0 | 0 | 81.2448 | 0 | 0 | 0 | 0 |  |  |  |  | Roof Outside |  | 0 | 0 | 0 | 0 | 33.696 | 0 | 0 | 0 | 0 |  |  |  |  | Roof Outside |  | 0 | 0 | 0 | 0 | 11.6064 | 0 | 0 | 0 | 0 |  |  |  |  | Roof Outside |  | 0 | 0 | 0 | 0 | 23.2128 | 0 | 0 | 0 | 0 |  |  |  |  | Roof Outside |  | 0 | 0 | 0 | 0 | 56.16 | 0 | 0 | 0 | 0 |  |  |  |  | Roof Outside |  | 0 | 0 | 0 | 0 | 104.4576 | 0 | 0 | 0 | 0 |  |  |  |  | Roof Outside |  | 0 | 0 | 0 | 0 | 157.248 | 0 | 0 | 0 | 0 |  |  |  |  | Roof Outside |  | 0 | 0 | 0 | 0 | 185.7024 | 0 | 0 | 0 | 0
| Window Outside |  | 0 | 0 | 0 | 0 | 267.84 | 282.72 | 297.6 | 19.8204 | 0 |  |  |  |  | Window Outside |  | 0 | 0 | 0 | 0 | 230.52 | 244.08 | 257.64 | 17.3118 | 0 |  |  |  |  | Window Outside |  | 0 | 0 | 0 | 0 | 208.32 | 223.2 | 238.08 | 15.4093 | 0 |  |  |  |  | Window Outside |  | 0 | 0 | 0 | 0 | 158.4 | 172.8 | 187.2 | 11.981 | 0 |  |  |  |  | Window Outside |  | 0 | 0 | 0 | 0 | 104.16 | 119.04 | 133.92 | 7.4106 | 0 |  |  |  |  | Window Outside |  | 0 | 0 | 0 | 0 | 43.2 | 57.6 | 72 | 2.3621 | 0 |  |  |  |  | Window Outside |  | 0 | 0 | 0 | 0 | 14.88 | 29.76 | 44.64 | -0.32347 | 0 |  |  |  |  | Window Outside |  | 0 | 0 | 0 | 0 | 29.76 | 44.64 | 59.52 | 1.0587 | 0 |  |  |  |  | Window Outside |  | 0 | 0 | 0 | 0 | 72 | 86.4 | 100.8 | 4.4965 | 0 |  |  |  |  | Window Outside |  | 0 | 0 | 0 | 0 | 133.92 | 148.8 | 163.68 | 9.6161 | 0 |  |  |  |  | Window Outside |  | 0 | 0 | 0 | 0 | 201.6 | 216 | 230.4 | 15.453 | 0 |  |  |  |  | Window Outside |  | 0 | 0 | 0 | 0 | 238.08 | 252.96 | 267.84 | 18.1736 | 0
| Door Outside |  | 0 | 0 | 0 | 0 | 0 | 14.136 | 74.4 | 19.8204 | 0 |  |  |  |  | Door Outside |  | 0 | 0 | 0 | 0 | 0 | 12.204 | 64.41 | 17.3118 | 0 |  |  |  |  | Door Outside |  | 0 | 0 | 0 | 0 | 0 | 11.16 | 59.52 | 15.4093 | 0 |  |  |  |  | Door Outside |  | 0 | 0 | 0 | 0 | 0 | 8.64 | 46.8 | 11.981 | 0 |  |  |  |  | Door Outside |  | 0 | 0 | 0 | 0 | 0 | 5.952 | 33.48 | 7.4106 | 0 |  |  |  |  | Door Outside |  | 0 | 0 | 0 | 0 | 0 | 2.88 | 18 | 2.3621 | 0 |  |  |  |  | Door Outside |  | 0 | 0 | 0 | 0 | 0 | 1.488 | 11.16 | -0.32347 | 0 |  |  |  |  | Door Outside |  | 0 | 0 | 0 | 0 | 0 | 2.232 | 14.88 | 1.0587 | 0 |  |  |  |  | Door Outside |  | 0 | 0 | 0 | 0 | 0 | 4.32 | 25.2 | 4.4965 | 0 |  |  |  |  | Door Outside |  | 0 | 0 | 0 | 0 | 0 | 7.44 | 40.92 | 9.6161 | 0 |  |  |  |  | Door Outside |  | 0 | 0 | 0 | 0 | 0 | 10.8 | 57.6 | 15.453 | 0 |  |  |  |  | Door Outside |  | 0 | 0 | 0 | 0 | 0 | 12.648 | 66.96 | 18.1736 | 0
| Attic Floor |  | -374.976 | -208.9152 | -267.84 | 0 | 0 | 33.48 | 0 | 0 | 0 | 0 | 0 |  |  | Attic Floor |  | -322.728 | -179.8056 | -230.52 | 0 | 0 | 30.51 | 0 | 0 | 0 | 0 | 0 |  |  | Attic Floor |  | -291.648 | -162.4896 | -208.32 | 0 | 0 | 33.48 | 0 | 0 | 0 | 0 | 0 |  |  | Attic Floor |  | -221.76 | -123.552 | -158.4 | 0 | 0 | 32.4 | 0 | 0 | 0 | 0 | 0 |  |  | Attic Floor |  | -145.824 | -81.2448 | -104.16 | 0 | 0 | 33.48 | 0 | 0 | 0 | 0 | 0 |  |  | Attic Floor |  | -60.48 | -33.696 | -43.2 | 0 | 0 | 32.4 | 0 | 0 | 0 | 0 | 0 |  |  | Attic Floor |  | -20.832 | -11.6064 | -14.88 | 0 | 0 | 33.48 | 0 | 0 | 0 | 0 | 0 |  |  | Attic Floor |  | -41.664 | -23.2128 | -29.76 | 0 | 0 | 33.48 | 0 | 0 | 0 | 0 | 0 |  |  | Attic Floor |  | -100.8 | -56.16 | -72 | 0 | 0 | 32.4 | 0 | 0 | 0 | 0 | 0 |  |  | Attic Floor |  | -187.488 | -104.4576 | -133.92 | 0 | 0 | 33.48 | 0 | 0 | 0 | 0 | 0 |  |  | Attic Floor |  | -282.24 | -157.248 | -201.6 | 0 | 0 | 32.4 | 0 | 0 | 0 | 0 | 0 |  |  | Attic Floor |  | -333.312 | -185.7024 | -238.08 | 0 | 0 | 33.48 | 0 | 0 | 0 | 0 | 0
| First Floor |  | -989.52 | 0 | -282.72 | -14.136 | -33.48 | 0 | 33.48 | 0 | 0 | 0 | 0 |  |  | First Floor |  | -854.28 | 0 | -244.08 | -12.204 | -30.51 | 0 | 30.51 | 0 | 0 | 0 | 0 |  |  | First Floor |  | -781.2 | 0 | -223.2 | -11.16 | -33.48 | 0 | 33.48 | 0 | 0 | 0 | 0 |  |  | First Floor |  | -604.8 | 0 | -172.8 | -8.64 | -32.4 | 0 | 32.4 | 0 | 0 | 0 | 0 |  |  | First Floor |  | -416.64 | 0 | -119.04 | -5.952 | -33.48 | 0 | 33.48 | 0 | 0 | 0 | 0 |  |  | First Floor |  | -201.6 | 0 | -57.6 | -2.88 | -32.4 | 0 | 32.4 | 0 | 0 | 0 | 0 |  |  | First Floor |  | -104.16 | 0 | -29.76 | -1.488 | -33.48 | 0 | 33.48 | 0 | 0 | 0 | 0 |  |  | First Floor |  | -156.24 | 0 | -44.64 | -2.232 | -33.48 | 0 | 33.48 | 0 | 0 | 0 | 0 |  |  | First Floor |  | -302.4 | 0 | -86.4 | -4.32 | -32.4 | 0 | 32.4 | 0 | 0 | 0 | 0 |  |  | First Floor |  | -520.8 | 0 | -148.8 | -7.44 | -33.48 | 0 | 33.48 | 0 | 0 | 0 | 0 |  |  | First Floor |  | -756 | 0 | -216 | -10.8 | -32.4 | 0 | 32.4 | 0 | 0 | 0 | 0 |  |  | First Floor |  | -885.36 | 0 | -252.96 | -12.648 | -33.48 | 0 | 33.48 | 0 | 0 | 0 | 0
| Ground Floor |  | -1041.6 | 0 | -297.6 | -74.4 | 0 | -33.48 | 0 | -223.6407 | 0 | 0 | 0 |  |  | Ground Floor |  | -901.74 | 0 | -257.64 | -64.41 | 0 | -30.51 | 0 | -190.1747 | 0 | 0 | 0 |  |  | Ground Floor |  | -833.28 | 0 | -238.08 | -59.52 | 0 | -33.48 | 0 | -188.9698 | 0 | 0 | 0 |  |  | Ground Floor |  | -655.2 | 0 | -187.2 | -46.8 | 0 | -32.4 | 0 | -151.6266 | 0 | 0 | 0 |  |  | Ground Floor |  | -468.72 | 0 | -133.92 | -33.48 | 0 | -33.48 | 0 | -134.5815 | 0 | 0 | 0 |  |  | Ground Floor |  | -252 | 0 | -72 | -18 | 0 | -32.4 | 0 | -108.8536 | 0 | 0 | 0 |  |  | Ground Floor |  | -156.24 | 0 | -44.64 | -11.16 | 0 | -33.48 | 0 | -107.7181 | 0 | 0 | 0 |  |  | Ground Floor |  | -208.32 | 0 | -59.52 | -14.88 | 0 | -33.48 | 0 | -110.1001 | 0 | 0 | 0 |  |  | Ground Floor |  | -352.8 | 0 | -100.8 | -25.2 | 0 | -32.4 | 0 | -125.6299 | 0 | 0 | 0 |  |  | Ground Floor |  | -572.88 | 0 | -163.68 | -40.92 | 0 | -33.48 | 0 | -151.9169 | 0 | 0 | 0 |  |  | Ground Floor |  | -806.4 | 0 | -230.4 | -57.6 | 0 | -32.4 | 0 | -170.708 | 0 | 0 | 0 |  |  | Ground Floor |  | -937.44 | 0 | -267.84 | -66.96 | 0 | -33.48 | 0 | -193.7338 | 0 | 0 | 0
| Basement |  | -138.7429 | 0 | -19.8204 | -19.8204 | 0 | 0 | 223.6407 | 0 | -45.2591 | 0 | 0 |  |  | Basement |  | -121.1825 | 0 | -17.3118 | -17.3118 | 0 | 0 | 190.1747 | 0 | -34.3703 | 0 | 0 |  |  | Basement |  | -107.8654 | 0 | -15.4093 | -15.4093 | 0 | 0 | 188.9698 | 0 | -50.2875 | 0 | 0 |  |  | Basement |  | -83.8673 | 0 | -11.981 | -11.981 | 0 | 0 | 151.6266 | 0 | -43.7986 | 0 | 0 |  |  | Basement |  | -51.8742 | 0 | -7.4106 | -7.4106 | 0 | 0 | 134.5815 | 0 | -67.8872 | 0 | 0 |  |  | Basement |  | -16.5344 | 0 | -2.3621 | -2.3621 | 0 | 0 | 108.8536 | 0 | -87.5959 | 0 | 0 |  |  | Basement |  | 2.2643 | 0 | 0.32347 | 0.32347 | 0 | 0 | 107.7181 | 0 | -110.6302 | 0 | 0 |  |  | Basement |  | -7.4106 | 0 | -1.0587 | -1.0587 | 0 | 0 | 110.1001 | 0 | -100.573 | 0 | 0 |  |  | Basement |  | -31.4752 | 0 | -4.4965 | -4.4965 | 0 | 0 | 125.6299 | 0 | -85.1628 | 0 | 0 |  |  | Basement |  | -67.313 | 0 | -9.6161 | -9.6161 | 0 | 0 | 151.9169 | 0 | -65.373 | 0 | 0 |  |  | Basement |  | -108.1708 | 0 | -15.453 | -15.453 | 0 | 0 | 170.708 | 0 | -31.6328 | 0 | 0 |  |  | Basement |  | -127.2153 | 0 | -18.1736 | -18.1736 | 0 | 0 | 193.7338 | 0 | -30.173 | 0 | 0
| Outside Ground |  | 0 | 0 | 0 | 0 | 0 | 0 | 0 | 45.2591 | 0 |  |  |  |  | Outside Ground |  | 0 | 0 | 0 | 0 | 0 | 0 | 0 | 34.3703 | 0 |  |  |  |  | Outside Ground |  | 0 | 0 | 0 | 0 | 0 | 0 | 0 | 50.2875 | 0 |  |  |  |  | Outside Ground |  | 0 | 0 | 0 | 0 | 0 | 0 | 0 | 43.7986 | 0 |  |  |  |  | Outside Ground |  | 0 | 0 | 0 | 0 | 0 | 0 | 0 | 67.8872 | 0 |  |  |  |  | Outside Ground |  | 0 | 0 | 0 | 0 | 0 | 0 | 0 | 87.5959 | 0 |  |  |  |  | Outside Ground |  | 0 | 0 | 0 | 0 | 0 | 0 | 0 | 110.6302 | 0 |  |  |  |  | Outside Ground |  | 0 | 0 | 0 | 0 | 0 | 0 | 0 | 100.573 | 0 |  |  |  |  | Outside Ground |  | 0 | 0 | 0 | 0 | 0 | 0 | 0 | 85.1628 | 0 |  |  |  |  | Outside Ground |  | 0 | 0 | 0 | 0 | 0 | 0 | 0 | 65.373 | 0 |  |  |  |  | Outside Ground |  | 0 | 0 | 0 | 0 | 0 | 0 | 0 | 31.6328 | 0 |  |  |  |  | Outside Ground |  | 0 | 0 | 0 | 0 | 0 | 0 | 0 | 30.173 | 0
| Electricity | [5 empty] | 0 | 0 | 0 | 0 | [5 empty] | Electricity | [5 empty] | 0 | 0 | 0 | 0 | [5 empty] | Electricity | [5 empty] | 0 | 0 | 0 | 0 | [5 empty] | Electricity | [5 empty] | 0 | 0 | 0 | 0 | [5 empty] | Electricity | [5 empty] | 0 | 0 | 0 | 0 | [5 empty] | Electricity | [5 empty] | 0 | 0 | 0 | 0 | [5 empty] | Electricity | [5 empty] | 0 | 0 | 0 | 0 | [5 empty] | Electricity | [5 empty] | 0 | 0 | 0 | 0 | [5 empty] | Electricity | [5 empty] | 0 | 0 | 0 | 0 | [5 empty] | Electricity | [5 empty] | 0 | 0 | 0 | 0 | [5 empty] | Electricity | [5 empty] | 0 | 0 | 0 | 0 | [5 empty] | Electricity | [5 empty] | 0 | 0 | 0 | 0
| Persons | [5 empty] | 0 | 0 | 0 | 0 | [5 empty] | Persons | [5 empty] | 0 | 0 | 0 | 0 | [5 empty] | Persons | [5 empty] | 0 | 0 | 0 | 0 | [5 empty] | Persons | [5 empty] | 0 | 0 | 0 | 0 | [5 empty] | Persons | [5 empty] | 0 | 0 | 0 | 0 | [5 empty] | Persons | [5 empty] | 0 | 0 | 0 | 0 | [5 empty] | Persons | [5 empty] | 0 | 0 | 0 | 0 | [5 empty] | Persons | [5 empty] | 0 | 0 | 0 | 0 | [5 empty] | Persons | [5 empty] | 0 | 0 | 0 | 0 | [5 empty] | Persons | [5 empty] | 0 | 0 | 0 | 0 | [5 empty] | Persons | [5 empty] | 0 | 0 | 0 | 0 | [5 empty] | Persons | [5 empty] | 0 | 0 | 0 | 0
| Sun heating | [14 empty] | Sun heating | [14 empty] | Sun heating | [14 empty] | Sun heating | [14 empty] | Sun heating | [14 empty] | Sun heating | [14 empty] | Sun heating | [14 empty] | Sun heating | [14 empty] | Sun heating | [14 empty] | Sun heating | [14 empty] | Sun heating | [14 empty] | Sun heating
Day | Jan | [13 empty] | Day | Feb | [13 empty] | Day | Mar | [13 empty] | Day | Apr | [13 empty] | Day | May | [13 empty] | Day | Jun | [13 empty] | Day | Jul | [13 empty] | Day | Aug | [13 empty] | Day | Sep | [13 empty] | Day | Oct | [13 empty] | Day | Nov | [13 empty] | Day | Dez
|  |  | Month | Jan | 31 | hours | 12 | [10 empty] | Month | Feb | 28.25 | hours | 12 | [10 empty] | Month | Mar | 31 | hours | 12 | [10 empty] | Month | Apr | 30 | hours | 12 | [10 empty] | Month | May | 31 | hours | 12 | [10 empty] | Month | Jun | 30 | hours | 12 | [10 empty] | Month | Jul | 31 | hours | 12 | [10 empty] | Month | Aug | 31 | hours | 12 | [10 empty] | Month | Sep | 30 | hours | 12 | [10 empty] | Month | Oct | 31 | hours | 12 | [10 empty] | Month | Nov | 30 | hours | 12 | [10 empty] | Month | Dec | 31 | hours | 12
|  |  |  | on/off |  | on/off |  | on/off |  | on/off | on/off | [7 empty] | on/off |  | on/off |  | on/off |  | on/off | on/off | [7 empty] | on/off |  | on/off |  | on/off |  | on/off | on/off | [7 empty] | on/off |  | on/off |  | on/off |  | on/off | on/off | [7 empty] | on/off |  | on/off |  | on/off |  | on/off | on/off | [7 empty] | on/off |  | on/off |  | on/off |  | on/off | on/off | [7 empty] | on/off |  | on/off |  | on/off |  | on/off | on/off | [7 empty] | on/off |  | on/off |  | on/off |  | on/off | on/off | [7 empty] | on/off |  | on/off |  | on/off |  | on/off | on/off | [7 empty] | on/off |  | on/off |  | on/off |  | on/off | on/off | [7 empty] | on/off |  | on/off |  | on/off |  | on/off | on/off | [7 empty] | on/off |  | on/off |  | on/off |  | on/off | on/off
|  |  | el kWh | consid | sun kWh | consid | pers kWh | consid | Temp °C | heating | aircon | [6 empty] | el kWh | consid | sun kWh | consid | pers kWh | consid | Temp °C | heating | aircon | [6 empty] | el kWh | consid | sun kWh | consid | pers kWh | consid | Temp °C | heating | aircon | [6 empty] | el kWh | consid | sun kWh | consid | pers kWh | consid | Temp °C | heating | aircon | [6 empty] | el kWh | consid | sun kWh | consid | pers kWh | consid | Temp °C | heating | aircon | [6 empty] | el kWh | consid | sun kWh | consid | pers kWh | consid | Temp °C | heating | aircon | [6 empty] | el kWh | consid | sun kWh | consid | pers kWh | consid | Temp °C | heating | aircon | [6 empty] | el kWh | consid | sun kWh | consid | pers kWh | consid | Temp °C | heating | aircon | [6 empty] | el kWh | consid | sun kWh | consid | pers kWh | consid | Temp °C | heating | aircon | [6 empty] | el kWh | consid | sun kWh | consid | pers kWh | consid | Temp °C | heating | aircon | [6 empty] | el kWh | consid | sun kWh | consid | pers kWh | consid | Temp °C | heating | aircon | [6 empty] | el kWh | consid | sun kWh | consid | pers kWh | consid | Temp °C | heating | aircon
| Outside | [7 empty] | 5 | [6 empty] | Outside | [7 empty] | 7 | [6 empty] | Outside | [7 empty] | 11 | [6 empty] | Outside | [7 empty] | 16 | [6 empty] | Outside | [7 empty] | 20 | [6 empty] | Outside | [7 empty] | 23 | [6 empty] | Outside | [7 empty] | 25 | [6 empty] | Outside | [7 empty] | 25 | [6 empty] | Outside | [7 empty] | 21 | [6 empty] | Outside | [7 empty] | 16 | [6 empty] | Outside | [7 empty] | 9 | [6 empty] | Outside | [7 empty] | 6
| Attic Floor |  | 0 | off | 0 | off | 0 | off | 22 | on | [5 empty] | Attic Floor |  | 0 | off | 0 | off | 0 | off | 22 | on | [5 empty] | Attic Floor |  | 0 | off | 0 | off | 0 | off | 22 | on | [5 empty] | Attic Floor |  | 0 | off | 0 | off | 0 | off | 22 | on | [5 empty] | Attic Floor |  | 0 | off | 0 | off | 0 | off | 22 | on | [5 empty] | Attic Floor |  | 0 | off | 0 | off | 0 | off | 25 | on | [5 empty] | Attic Floor |  | 0 | off | 0 | off | 0 | off | 25 | on | [5 empty] | Attic Floor |  | 0 | off | 0 | off | 0 | off | 25 | on | [5 empty] | Attic Floor |  | 0 | off | 0 | off | 0 | off | 22 | on | [5 empty] | Attic Floor |  | 0 | off | 0 | off | 0 | off | 22 | on | [5 empty] | Attic Floor |  | 0 | off | 0 | off | 0 | off | 22 | on | [5 empty] | Attic Floor |  | 0 | off | 0 | off | 0 | off | 22 | on
| First Floor |  | 0 | off | 0 | off | 0 | off | 23 | on | [5 empty] | First Floor |  | 0 | off | 0 | off | 0 | off | 23 | on | [5 empty] | First Floor |  | 0 | off | 0 | off | 0 | off | 23 | on | [5 empty] | First Floor |  | 0 | off | 0 | off | 0 | off | 23 | on | [5 empty] | First Floor |  | 0 | off | 0 | off | 0 | off | 23 | on | [5 empty] | First Floor |  | 0 | off | 0 | off | 0 | off | 23 | on | [5 empty] | First Floor |  | 0 | off | 0 | off | 0 | off | 25 | on | [5 empty] | First Floor |  | 0 | off | 0 | off | 0 | off | 23 | on | [5 empty] | First Floor |  | 0 | off | 0 | off | 0 | off | 23 | on | [5 empty] | First Floor |  | 0 | off | 0 | off | 0 | off | 23 | on | [5 empty] | First Floor |  | 0 | off | 0 | off | 0 | off | 23 | on | [5 empty] | First Floor |  | 0 | off | 0 | off | 0 | off | 23 | on
| Ground Floor |  | 0 | off | 0 | off | 0 | off | 23 | on | [5 empty] | Ground Floor |  | 0 | off | 0 | off | 0 | off | 23 | on | [5 empty] | Ground Floor |  | 0 | off | 0 | off | 0 | off | 23 | on | [5 empty] | Ground Floor |  | 0 | off | 0 | off | 0 | off | 23 | on | [5 empty] | Ground Floor |  | 0 | off | 0 | off | 0 | off | 23 | on | [5 empty] | Ground Floor |  | 0 | off | 0 | off | 0 | off | 23 | on | [5 empty] | Ground Floor |  | 0 | off | 0 | off | 0 | off | 23 | on | [5 empty] | Ground Floor |  | 0 | off | 0 | off | 0 | off | 23 | on | [5 empty] | Ground Floor |  | 0 | off | 0 | off | 0 | off | 23 | on | [5 empty] | Ground Floor |  | 0 | off | 0 | off | 0 | off | 23 | on | [5 empty] | Ground Floor |  | 0 | off | 0 | off | 0 | off | 23 | on | [5 empty] | Ground Floor |  | 0 | off | 0 | off | 0 | off | 23 | on
| Basement |  | 0 | off | 0 | off | 0 | off | 13.4585 | off | [5 empty] | Basement |  | 0 | off | 0 | off | 0 | off | 13.9763 | off | [5 empty] | Basement |  | 0 | off | 0 | off | 0 | off | 14.6364 | off | [5 empty] | Basement |  | 0 | off | 0 | off | 0 | off | 15.7431 | off | [5 empty] | Basement |  | 0 | off | 0 | off | 0 | off | 16.4032 | off | [5 empty] | Basement |  | 0 | off | 0 | off | 0 | off | 16.9921 | off | [5 empty] | Basement |  | 0 | off | 0 | off | 0 | off | 17.1344 | off | [5 empty] | Basement |  | 0 | off | 0 | off | 0 | off | 17.1344 | off | [5 empty] | Basement |  | 0 | off | 0 | off | 0 | off | 16.4743 | off | [5 empty] | Basement |  | 0 | off | 0 | off | 0 | off | 15.7431 | off | [5 empty] | Basement |  | 0 | off | 0 | off | 0 | off | 14.8696 | off | [5 empty] | Basement |  | 0 | off | 0 | off | 0 | off | 14.2806 | off
| Ground earth | [7 empty] | 12 | [6 empty] | Ground earth | [7 empty] | 12.5 | [6 empty] | Ground earth | [7 empty] | 13 | [6 empty] | Ground earth | [7 empty] | 14 | [6 empty] | Ground earth | [7 empty] | 14.5 | [6 empty] | Ground earth | [7 empty] | 15 | [6 empty] | Ground earth | [7 empty] | 15 | [6 empty] | Ground earth | [7 empty] | 15 | [6 empty] | Ground earth | [7 empty] | 14.5 | [6 empty] | Ground earth | [7 empty] | 14 | [6 empty] | Ground earth | [7 empty] | 13.5 | [6 empty] | Ground earth | [7 empty] | 13
|  |  | Wall Outside | Roof Outside | Window Outside | Door Outside | Attic Floor | First Floor | Ground Floor | Basement | Outside Ground | [6 empty] | Wall Outside | Roof Outside | Window Outside | Door Outside | Attic Floor | First Floor | Ground Floor | Basement | Outside Ground | [6 empty] | Wall Outside | Roof Outside | Window Outside | Door Outside | Attic Floor | First Floor | Ground Floor | Basement | Outside Ground | [6 empty] | Wall Outside | Roof Outside | Window Outside | Door Outside | Attic Floor | First Floor | Ground Floor | Basement | Outside Ground | [6 empty] | Wall Outside | Roof Outside | Window Outside | Door Outside | Attic Floor | First Floor | Ground Floor | Basement | Outside Ground | [6 empty] | Wall Outside | Roof Outside | Window Outside | Door Outside | Attic Floor | First Floor | Ground Floor | Basement | Outside Ground | [6 empty] | Wall Outside | Roof Outside | Window Outside | Door Outside | Attic Floor | First Floor | Ground Floor | Basement | Outside Ground | [6 empty] | Wall Outside | Roof Outside | Window Outside | Door Outside | Attic Floor | First Floor | Ground Floor | Basement | Outside Ground | [6 empty] | Wall Outside | Roof Outside | Window Outside | Door Outside | Attic Floor | First Floor | Ground Floor | Basement | Outside Ground | [6 empty] | Wall Outside | Roof Outside | Window Outside | Door Outside | Attic Floor | First Floor | Ground Floor | Basement | Outside Ground | [6 empty] | Wall Outside | Roof Outside | Window Outside | Door Outside | Attic Floor | First Floor | Ground Floor | Basement | Outside Ground | [6 empty] | Wall Outside | Roof Outside | Window Outside | Door Outside | Attic Floor | First Floor | Ground Floor | Basement | Outside Ground
| Delta T | K | 5 | 5 | 5 | 5 | 22 | 23 | 23 | 13.4585 | 12 |  |  |  |  | Delta T | K | 7 | 7 | 7 | 7 | 22 | 23 | 23 | 13.9763 | 12.5 |  |  |  |  | Delta T | K | 11 | 11 | 11 | 11 | 22 | 23 | 23 | 14.6364 | 13 |  |  |  |  | Delta T | K | 16 | 16 | 16 | 16 | 22 | 23 | 23 | 15.7431 | 14 |  |  |  |  | Delta T | K | 20 | 20 | 20 | 20 | 22 | 23 | 23 | 16.4032 | 14.5 |  |  |  |  | Delta T | K | 23 | 23 | 23 | 23 | 25 | 23 | 23 | 16.9921 | 15 |  |  |  |  | Delta T | K | 25 | 25 | 25 | 25 | 25 | 25 | 23 | 17.1344 | 15 |  |  |  |  | Delta T | K | 25 | 25 | 25 | 25 | 25 | 23 | 23 | 17.1344 | 15 |  |  |  |  | Delta T | K | 21 | 21 | 21 | 21 | 22 | 23 | 23 | 16.4743 | 14.5 |  |  |  |  | Delta T | K | 16 | 16 | 16 | 16 | 22 | 23 | 23 | 15.7431 | 14 |  |  |  |  | Delta T | K | 9 | 9 | 9 | 9 | 22 | 23 | 23 | 14.8696 | 13.5 |  |  |  |  | Delta T | K | 6 | 6 | 6 | 6 | 22 | 23 | 23 | 14.2806 | 13
| Wall Outside | 5 | 0 | 0 | 0 | 0 | 17 | 18 | 18 | 8.4585 | 7 |  |  |  |  | Wall Outside | 7 | 0 | 0 | 0 | 0 | 15 | 16 | 16 | 6.9763 | 5.5 |  |  |  |  | Wall Outside | 11 | 0 | 0 | 0 | 0 | 11 | 12 | 12 | 3.6364 | 2 |  |  |  |  | Wall Outside | 16 | 0 | 0 | 0 | 0 | 6 | 7 | 7 | -0.25691 | -2 |  |  |  |  | Wall Outside | 20 | 0 | 0 | 0 | 0 | 2 | 3 | 3 | -3.5968 | -5.5 |  |  |  |  | Wall Outside | 23 | 0 | 0 | 0 | 0 | 2 | 0 | 0 | -6.0079 | -8 |  |  |  |  | Wall Outside | 25 | 0 | 0 | 0 | 0 | 0 | 0 | -2 | -7.8656 | -10 |  |  |  |  | Wall Outside | 25 | 0 | 0 | 0 | 0 | 0 | -2 | -2 | -7.8656 | -10 |  |  |  |  | Wall Outside | 21 | 0 | 0 | 0 | 0 | 1 | 2 | 2 | -4.5257 | -6.5 |  |  |  |  | Wall Outside | 16 | 0 | 0 | 0 | 0 | 6 | 7 | 7 | -0.25691 | -2 |  |  |  |  | Wall Outside | 9 | 0 | 0 | 0 | 0 | 13 | 14 | 14 | 5.8696 | 4.5 |  |  |  |  | Wall Outside | 6 | 0 | 0 | 0 | 0 | 16 | 17 | 17 | 8.2806 | 7
| Roof Outside | 5 | 0 | 0 | 0 | 0 | 17 | 18 | 18 | 8.4585 | 7 |  |  |  |  | Roof Outside | 7 | 0 | 0 | 0 | 0 | 15 | 16 | 16 | 6.9763 | 5.5 |  |  |  |  | Roof Outside | 11 | 0 | 0 | 0 | 0 | 11 | 12 | 12 | 3.6364 | 2 |  |  |  |  | Roof Outside | 16 | 0 | 0 | 0 | 0 | 6 | 7 | 7 | -0.25691 | -2 |  |  |  |  | Roof Outside | 20 | 0 | 0 | 0 | 0 | 2 | 3 | 3 | -3.5968 | -5.5 |  |  |  |  | Roof Outside | 23 | 0 | 0 | 0 | 0 | 2 | 0 | 0 | -6.0079 | -8 |  |  |  |  | Roof Outside | 25 | 0 | 0 | 0 | 0 | 0 | 0 | -2 | -7.8656 | -10 |  |  |  |  | Roof Outside | 25 | 0 | 0 | 0 | 0 | 0 | -2 | -2 | -7.8656 | -10 |  |  |  |  | Roof Outside | 21 | 0 | 0 | 0 | 0 | 1 | 2 | 2 | -4.5257 | -6.5 |  |  |  |  | Roof Outside | 16 | 0 | 0 | 0 | 0 | 6 | 7 | 7 | -0.25691 | -2 |  |  |  |  | Roof Outside | 9 | 0 | 0 | 0 | 0 | 13 | 14 | 14 | 5.8696 | 4.5 |  |  |  |  | Roof Outside | 6 | 0 | 0 | 0 | 0 | 16 | 17 | 17 | 8.2806 | 7
| Window Outside | 5 | 0 | 0 | 0 | 0 | 17 | 18 | 18 | 8.4585 | 7 |  |  |  |  | Window Outside | 7 | 0 | 0 | 0 | 0 | 15 | 16 | 16 | 6.9763 | 5.5 |  |  |  |  | Window Outside | 11 | 0 | 0 | 0 | 0 | 11 | 12 | 12 | 3.6364 | 2 |  |  |  |  | Window Outside | 16 | 0 | 0 | 0 | 0 | 6 | 7 | 7 | -0.25691 | -2 |  |  |  |  | Window Outside | 20 | 0 | 0 | 0 | 0 | 2 | 3 | 3 | -3.5968 | -5.5 |  |  |  |  | Window Outside | 23 | 0 | 0 | 0 | 0 | 2 | 0 | 0 | -6.0079 | -8 |  |  |  |  | Window Outside | 25 | 0 | 0 | 0 | 0 | 0 | 0 | -2 | -7.8656 | -10 |  |  |  |  | Window Outside | 25 | 0 | 0 | 0 | 0 | 0 | -2 | -2 | -7.8656 | -10 |  |  |  |  | Window Outside | 21 | 0 | 0 | 0 | 0 | 1 | 2 | 2 | -4.5257 | -6.5 |  |  |  |  | Window Outside | 16 | 0 | 0 | 0 | 0 | 6 | 7 | 7 | -0.25691 | -2 |  |  |  |  | Window Outside | 9 | 0 | 0 | 0 | 0 | 13 | 14 | 14 | 5.8696 | 4.5 |  |  |  |  | Window Outside | 6 | 0 | 0 | 0 | 0 | 16 | 17 | 17 | 8.2806 | 7
| Door Outside | 5 | 0 | 0 | 0 | 0 | 17 | 18 | 18 | 8.4585 | 7 |  |  |  |  | Door Outside | 7 | 0 | 0 | 0 | 0 | 15 | 16 | 16 | 6.9763 | 5.5 |  |  |  |  | Door Outside | 11 | 0 | 0 | 0 | 0 | 11 | 12 | 12 | 3.6364 | 2 |  |  |  |  | Door Outside | 16 | 0 | 0 | 0 | 0 | 6 | 7 | 7 | -0.25691 | -2 |  |  |  |  | Door Outside | 20 | 0 | 0 | 0 | 0 | 2 | 3 | 3 | -3.5968 | -5.5 |  |  |  |  | Door Outside | 23 | 0 | 0 | 0 | 0 | 2 | 0 | 0 | -6.0079 | -8 |  |  |  |  | Door Outside | 25 | 0 | 0 | 0 | 0 | 0 | 0 | -2 | -7.8656 | -10 |  |  |  |  | Door Outside | 25 | 0 | 0 | 0 | 0 | 0 | -2 | -2 | -7.8656 | -10 |  |  |  |  | Door Outside | 21 | 0 | 0 | 0 | 0 | 1 | 2 | 2 | -4.5257 | -6.5 |  |  |  |  | Door Outside | 16 | 0 | 0 | 0 | 0 | 6 | 7 | 7 | -0.25691 | -2 |  |  |  |  | Door Outside | 9 | 0 | 0 | 0 | 0 | 13 | 14 | 14 | 5.8696 | 4.5 |  |  |  |  | Door Outside | 6 | 0 | 0 | 0 | 0 | 16 | 17 | 17 | 8.2806 | 7
| Attic Floor | 22 | -17 | -17 | -17 | -17 | 0 | 1 | 1 | -8.5415 | -10 |  |  |  |  | Attic Floor | 22 | -15 | -15 | -15 | -15 | 0 | 1 | 1 | -8.0237 | -9.5 |  |  |  |  | Attic Floor | 22 | -11 | -11 | -11 | -11 | 0 | 1 | 1 | -7.3636 | -9 |  |  |  |  | Attic Floor | 22 | -6 | -6 | -6 | -6 | 0 | 1 | 1 | -6.2569 | -8 |  |  |  |  | Attic Floor | 22 | -2 | -2 | -2 | -2 | 0 | 1 | 1 | -5.5968 | -7.5 |  |  |  |  | Attic Floor | 25 | -2 | -2 | -2 | -2 | 0 | -2 | -2 | -8.0079 | -10 |  |  |  |  | Attic Floor | 25 | 0 | 0 | 0 | 0 | 0 | 0 | -2 | -7.8656 | -10 |  |  |  |  | Attic Floor | 25 | 0 | 0 | 0 | 0 | 0 | -2 | -2 | -7.8656 | -10 |  |  |  |  | Attic Floor | 22 | -1 | -1 | -1 | -1 | 0 | 1 | 1 | -5.5257 | -7.5 |  |  |  |  | Attic Floor | 22 | -6 | -6 | -6 | -6 | 0 | 1 | 1 | -6.2569 | -8 |  |  |  |  | Attic Floor | 22 | -13 | -13 | -13 | -13 | 0 | 1 | 1 | -7.1304 | -8.5 |  |  |  |  | Attic Floor | 22 | -16 | -16 | -16 | -16 | 0 | 1 | 1 | -7.7194 | -9
| First Floor | 23 | -18 | -18 | -18 | -18 | -1 | 0 | 0 | -9.5415 | -11 |  |  |  |  | First Floor | 23 | -16 | -16 | -16 | -16 | -1 | 0 | 0 | -9.0237 | -10.5 |  |  |  |  | First Floor | 23 | -12 | -12 | -12 | -12 | -1 | 0 | 0 | -8.3636 | -10 |  |  |  |  | First Floor | 23 | -7 | -7 | -7 | -7 | -1 | 0 | 0 | -7.2569 | -9 |  |  |  |  | First Floor | 23 | -3 | -3 | -3 | -3 | -1 | 0 | 0 | -6.5968 | -8.5 |  |  |  |  | First Floor | 23 | 0 | 0 | 0 | 0 | 2 | 0 | 0 | -6.0079 | -8 |  |  |  |  | First Floor | 25 | 0 | 0 | 0 | 0 | 0 | 0 | -2 | -7.8656 | -10 |  |  |  |  | First Floor | 23 | 2 | 2 | 2 | 2 | 2 | 0 | 0 | -5.8656 | -8 |  |  |  |  | First Floor | 23 | -2 | -2 | -2 | -2 | -1 | 0 | 0 | -6.5257 | -8.5 |  |  |  |  | First Floor | 23 | -7 | -7 | -7 | -7 | -1 | 0 | 0 | -7.2569 | -9 |  |  |  |  | First Floor | 23 | -14 | -14 | -14 | -14 | -1 | 0 | 0 | -8.1304 | -9.5 |  |  |  |  | First Floor | 23 | -17 | -17 | -17 | -17 | -1 | 0 | 0 | -8.7194 | -10
| Ground Floor | 23 | -18 | -18 | -18 | -18 | -1 | 0 | 0 | -9.5415 | -11 |  |  |  |  | Ground Floor | 23 | -16 | -16 | -16 | -16 | -1 | 0 | 0 | -9.0237 | -10.5 |  |  |  |  | Ground Floor | 23 | -12 | -12 | -12 | -12 | -1 | 0 | 0 | -8.3636 | -10 |  |  |  |  | Ground Floor | 23 | -7 | -7 | -7 | -7 | -1 | 0 | 0 | -7.2569 | -9 |  |  |  |  | Ground Floor | 23 | -3 | -3 | -3 | -3 | -1 | 0 | 0 | -6.5968 | -8.5 |  |  |  |  | Ground Floor | 23 | 0 | 0 | 0 | 0 | 2 | 0 | 0 | -6.0079 | -8 |  |  |  |  | Ground Floor | 23 | 2 | 2 | 2 | 2 | 2 | 2 | 0 | -5.8656 | -8 |  |  |  |  | Ground Floor | 23 | 2 | 2 | 2 | 2 | 2 | 0 | 0 | -5.8656 | -8 |  |  |  |  | Ground Floor | 23 | -2 | -2 | -2 | -2 | -1 | 0 | 0 | -6.5257 | -8.5 |  |  |  |  | Ground Floor | 23 | -7 | -7 | -7 | -7 | -1 | 0 | 0 | -7.2569 | -9 |  |  |  |  | Ground Floor | 23 | -14 | -14 | -14 | -14 | -1 | 0 | 0 | -8.1304 | -9.5 |  |  |  |  | Ground Floor | 23 | -17 | -17 | -17 | -17 | -1 | 0 | 0 | -8.7194 | -10
| Basement | 13.4585 | -8.4585 | -8.4585 | -8.4585 | -8.4585 | 8.5415 | 9.5415 | 9.5415 | 0 | -1.4585 |  |  |  |  | Basement | 13.9763 | -6.9763 | -6.9763 | -6.9763 | -6.9763 | 8.0237 | 9.0237 | 9.0237 | 0 | -1.4763 |  |  |  |  | Basement | 14.6364 | -3.6364 | -3.6364 | -3.6364 | -3.6364 | 7.3636 | 8.3636 | 8.3636 | 0 | -1.6364 |  |  |  |  | Basement | 15.7431 | 0.25691 | 0.25691 | 0.25691 | 0.25691 | 6.2569 | 7.2569 | 7.2569 | 0 | -1.7431 |  |  |  |  | Basement | 16.4032 | 3.5968 | 3.5968 | 3.5968 | 3.5968 | 5.5968 | 6.5968 | 6.5968 | 0 | -1.9032 |  |  |  |  | Basement | 16.9921 | 6.0079 | 6.0079 | 6.0079 | 6.0079 | 8.0079 | 6.0079 | 6.0079 | 0 | -1.9921 |  |  |  |  | Basement | 17.1344 | 7.8656 | 7.8656 | 7.8656 | 7.8656 | 7.8656 | 7.8656 | 5.8656 | 0 | -2.1344 |  |  |  |  | Basement | 17.1344 | 7.8656 | 7.8656 | 7.8656 | 7.8656 | 7.8656 | 5.8656 | 5.8656 | 0 | -2.1344 |  |  |  |  | Basement | 16.4743 | 4.5257 | 4.5257 | 4.5257 | 4.5257 | 5.5257 | 6.5257 | 6.5257 | 0 | -1.9743 |  |  |  |  | Basement | 15.7431 | 0.25691 | 0.25691 | 0.25691 | 0.25691 | 6.2569 | 7.2569 | 7.2569 | 0 | -1.7431 |  |  |  |  | Basement | 14.8696 | -5.8696 | -5.8696 | -5.8696 | -5.8696 | 7.1304 | 8.1304 | 8.1304 | 0 | -1.3696 |  |  |  |  | Basement | 14.2806 | -8.2806 | -8.2806 | -8.2806 | -8.2806 | 7.7194 | 8.7194 | 8.7194 | 0 | -1.2806
| Outside Ground | 12 | -7 | -7 | -7 | -7 | 10 | 11 | 11 | 1.4585 | 0 |  |  |  |  | Outside Ground | 12.5 | -5.5 | -5.5 | -5.5 | -5.5 | 9.5 | 10.5 | 10.5 | 1.4763 | 0 |  |  |  |  | Outside Ground | 13 | -2 | -2 | -2 | -2 | 9 | 10 | 10 | 1.6364 | 0 |  |  |  |  | Outside Ground | 14 | 2 | 2 | 2 | 2 | 8 | 9 | 9 | 1.7431 | 0 |  |  |  |  | Outside Ground | 14.5 | 5.5 | 5.5 | 5.5 | 5.5 | 7.5 | 8.5 | 8.5 | 1.9032 | 0 |  |  |  |  | Outside Ground | 15 | 8 | 8 | 8 | 8 | 10 | 8 | 8 | 1.9921 | 0 |  |  |  |  | Outside Ground | 15 | 10 | 10 | 10 | 10 | 10 | 10 | 8 | 2.1344 | 0 |  |  |  |  | Outside Ground | 15 | 10 | 10 | 10 | 10 | 10 | 8 | 8 | 2.1344 | 0 |  |  |  |  | Outside Ground | 14.5 | 6.5 | 6.5 | 6.5 | 6.5 | 7.5 | 8.5 | 8.5 | 1.9743 | 0 |  |  |  |  | Outside Ground | 14 | 2 | 2 | 2 | 2 | 8 | 9 | 9 | 1.7431 | 0 |  |  |  |  | Outside Ground | 13.5 | -4.5 | -4.5 | -4.5 | -4.5 | 8.5 | 9.5 | 9.5 | 1.3696 | 0 |  |  |  |  | Outside Ground | 13 | -7 | -7 | -7 | -7 | 9 | 10 | 10 | 1.2806 | 0
| Areas | m2 | [13 empty] | Areas | m2 | [13 empty] | Areas | m2 | [13 empty] | Areas | m2 | [13 empty] | Areas | m2 | [13 empty] | Areas | m2 | [13 empty] | Areas | m2 | [13 empty] | Areas | m2 | [13 empty] | Areas | m2 | [13 empty] | Areas | m2 | [13 empty] | Areas | m2 | [13 empty] | Areas | m2
| Wall Outside | [5 empty] | 40 | 100 | 100 | 20 | 0 |  |  |  |  | Wall Outside | [5 empty] | 40 | 100 | 100 | 20 | 0 |  |  |  |  | Wall Outside | [5 empty] | 40 | 100 | 100 | 20 | 0 |  |  |  |  | Wall Outside | [5 empty] | 40 | 100 | 100 | 20 | 0 |  |  |  |  | Wall Outside | [5 empty] | 40 | 100 | 100 | 20 | 0 |  |  |  |  | Wall Outside | [5 empty] | 40 | 100 | 100 | 20 | 0 |  |  |  |  | Wall Outside | [5 empty] | 40 | 100 | 100 | 20 | 0 |  |  |  |  | Wall Outside | [5 empty] | 40 | 100 | 100 | 20 | 0 |  |  |  |  | Wall Outside | [5 empty] | 40 | 100 | 100 | 20 | 0 |  |  |  |  | Wall Outside | [5 empty] | 40 | 100 | 100 | 20 | 0 |  |  |  |  | Wall Outside | [5 empty] | 40 | 100 | 100 | 20 | 0 |  |  |  |  | Wall Outside | [5 empty] | 40 | 100 | 100 | 20 | 0
| Roof Outside | [5 empty] | 130 | 0 | 0 | 0 | 0 |  |  |  |  | Roof Outside | [5 empty] | 130 | 0 | 0 | 0 | 0 |  |  |  |  | Roof Outside | [5 empty] | 130 | 0 | 0 | 0 | 0 |  |  |  |  | Roof Outside | [5 empty] | 130 | 0 | 0 | 0 | 0 |  |  |  |  | Roof Outside | [5 empty] | 130 | 0 | 0 | 0 | 0 |  |  |  |  | Roof Outside | [5 empty] | 130 | 0 | 0 | 0 | 0 |  |  |  |  | Roof Outside | [5 empty] | 130 | 0 | 0 | 0 | 0 |  |  |  |  | Roof Outside | [5 empty] | 130 | 0 | 0 | 0 | 0 |  |  |  |  | Roof Outside | [5 empty] | 130 | 0 | 0 | 0 | 0 |  |  |  |  | Roof Outside | [5 empty] | 130 | 0 | 0 | 0 | 0 |  |  |  |  | Roof Outside | [5 empty] | 130 | 0 | 0 | 0 | 0 |  |  |  |  | Roof Outside | [5 empty] | 130 | 0 | 0 | 0 | 0
| Window Outside | [5 empty] | 20 | 20 | 20 | 2 | 0 |  |  |  |  | Window Outside | [5 empty] | 20 | 20 | 20 | 2 | 0 |  |  |  |  | Window Outside | [5 empty] | 20 | 20 | 20 | 2 | 0 |  |  |  |  | Window Outside | [5 empty] | 20 | 20 | 20 | 2 | 0 |  |  |  |  | Window Outside | [5 empty] | 20 | 20 | 20 | 2 | 0 |  |  |  |  | Window Outside | [5 empty] | 20 | 20 | 20 | 2 | 0 |  |  |  |  | Window Outside | [5 empty] | 20 | 20 | 20 | 2 | 0 |  |  |  |  | Window Outside | [5 empty] | 20 | 20 | 20 | 2 | 0 |  |  |  |  | Window Outside | [5 empty] | 20 | 20 | 20 | 2 | 0 |  |  |  |  | Window Outside | [5 empty] | 20 | 20 | 20 | 2 | 0 |  |  |  |  | Window Outside | [5 empty] | 20 | 20 | 20 | 2 | 0 |  |  |  |  | Window Outside | [5 empty] | 20 | 20 | 20 | 2 | 0
| Door Outside | [5 empty] | 2 | 2 | 10 | 2 | 0 |  |  |  |  | Door Outside | [5 empty] | 2 | 2 | 10 | 2 | 0 |  |  |  |  | Door Outside | [5 empty] | 2 | 2 | 10 | 2 | 0 |  |  |  |  | Door Outside | [5 empty] | 2 | 2 | 10 | 2 | 0 |  |  |  |  | Door Outside | [5 empty] | 2 | 2 | 10 | 2 | 0 |  |  |  |  | Door Outside | [5 empty] | 2 | 2 | 10 | 2 | 0 |  |  |  |  | Door Outside | [5 empty] | 2 | 2 | 10 | 2 | 0 |  |  |  |  | Door Outside | [5 empty] | 2 | 2 | 10 | 2 | 0 |  |  |  |  | Door Outside | [5 empty] | 2 | 2 | 10 | 2 | 0 |  |  |  |  | Door Outside | [5 empty] | 2 | 2 | 10 | 2 | 0 |  |  |  |  | Door Outside | [5 empty] | 2 | 2 | 10 | 2 | 0 |  |  |  |  | Door Outside | [5 empty] | 2 | 2 | 10 | 2 | 0
| Attic Floor |  | 40 | 130 | 20 | 2 |  | 100 | 0 | 0 | 0 |  |  |  |  | Attic Floor |  | 40 | 130 | 20 | 2 |  | 100 | 0 | 0 | 0 |  |  |  |  | Attic Floor |  | 40 | 130 | 20 | 2 |  | 100 | 0 | 0 | 0 |  |  |  |  | Attic Floor |  | 40 | 130 | 20 | 2 |  | 100 | 0 | 0 | 0 |  |  |  |  | Attic Floor |  | 40 | 130 | 20 | 2 |  | 100 | 0 | 0 | 0 |  |  |  |  | Attic Floor |  | 40 | 130 | 20 | 2 |  | 100 | 0 | 0 | 0 |  |  |  |  | Attic Floor |  | 40 | 130 | 20 | 2 |  | 100 | 0 | 0 | 0 |  |  |  |  | Attic Floor |  | 40 | 130 | 20 | 2 |  | 100 | 0 | 0 | 0 |  |  |  |  | Attic Floor |  | 40 | 130 | 20 | 2 |  | 100 | 0 | 0 | 0 |  |  |  |  | Attic Floor |  | 40 | 130 | 20 | 2 |  | 100 | 0 | 0 | 0 |  |  |  |  | Attic Floor |  | 40 | 130 | 20 | 2 |  | 100 | 0 | 0 | 0 |  |  |  |  | Attic Floor |  | 40 | 130 | 20 | 2 |  | 100 | 0 | 0 | 0
| First Floor |  | 100 | 0 | 20 | 2 | 100 |  | 100 | 0 | 0 |  |  |  |  | First Floor |  | 100 | 0 | 20 | 2 | 100 |  | 100 | 0 | 0 |  |  |  |  | First Floor |  | 100 | 0 | 20 | 2 | 100 |  | 100 | 0 | 0 |  |  |  |  | First Floor |  | 100 | 0 | 20 | 2 | 100 |  | 100 | 0 | 0 |  |  |  |  | First Floor |  | 100 | 0 | 20 | 2 | 100 |  | 100 | 0 | 0 |  |  |  |  | First Floor |  | 100 | 0 | 20 | 2 | 100 |  | 100 | 0 | 0 |  |  |  |  | First Floor |  | 100 | 0 | 20 | 2 | 100 |  | 100 | 0 | 0 |  |  |  |  | First Floor |  | 100 | 0 | 20 | 2 | 100 |  | 100 | 0 | 0 |  |  |  |  | First Floor |  | 100 | 0 | 20 | 2 | 100 |  | 100 | 0 | 0 |  |  |  |  | First Floor |  | 100 | 0 | 20 | 2 | 100 |  | 100 | 0 | 0 |  |  |  |  | First Floor |  | 100 | 0 | 20 | 2 | 100 |  | 100 | 0 | 0 |  |  |  |  | First Floor |  | 100 | 0 | 20 | 2 | 100 |  | 100 | 0 | 0
| Ground Floor |  | 100 | 0 | 20 | 10 | 0 | 100 |  | 100 | 0 |  |  |  |  | Ground Floor |  | 100 | 0 | 20 | 10 | 0 | 100 |  | 100 | 0 |  |  |  |  | Ground Floor |  | 100 | 0 | 20 | 10 | 0 | 100 |  | 100 | 0 |  |  |  |  | Ground Floor |  | 100 | 0 | 20 | 10 | 0 | 100 |  | 100 | 0 |  |  |  |  | Ground Floor |  | 100 | 0 | 20 | 10 | 0 | 100 |  | 100 | 0 |  |  |  |  | Ground Floor |  | 100 | 0 | 20 | 10 | 0 | 100 |  | 100 | 0 |  |  |  |  | Ground Floor |  | 100 | 0 | 20 | 10 | 0 | 100 |  | 100 | 0 |  |  |  |  | Ground Floor |  | 100 | 0 | 20 | 10 | 0 | 100 |  | 100 | 0 |  |  |  |  | Ground Floor |  | 100 | 0 | 20 | 10 | 0 | 100 |  | 100 | 0 |  |  |  |  | Ground Floor |  | 100 | 0 | 20 | 10 | 0 | 100 |  | 100 | 0 |  |  |  |  | Ground Floor |  | 100 | 0 | 20 | 10 | 0 | 100 |  | 100 | 0 |  |  |  |  | Ground Floor |  | 100 | 0 | 20 | 10 | 0 | 100 |  | 100 | 0
| Basement |  | 20 | 0 | 2 | 2 | 0 | 0 | 100 |  | 200 |  |  |  |  | Basement |  | 20 | 0 | 2 | 2 | 0 | 0 | 100 |  | 200 |  |  |  |  | Basement |  | 20 | 0 | 2 | 2 | 0 | 0 | 100 |  | 200 |  |  |  |  | Basement |  | 20 | 0 | 2 | 2 | 0 | 0 | 100 |  | 200 |  |  |  |  | Basement |  | 20 | 0 | 2 | 2 | 0 | 0 | 100 |  | 200 |  |  |  |  | Basement |  | 20 | 0 | 2 | 2 | 0 | 0 | 100 |  | 200 |  |  |  |  | Basement |  | 20 | 0 | 2 | 2 | 0 | 0 | 100 |  | 200 |  |  |  |  | Basement |  | 20 | 0 | 2 | 2 | 0 | 0 | 100 |  | 200 |  |  |  |  | Basement |  | 20 | 0 | 2 | 2 | 0 | 0 | 100 |  | 200 |  |  |  |  | Basement |  | 20 | 0 | 2 | 2 | 0 | 0 | 100 |  | 200 |  |  |  |  | Basement |  | 20 | 0 | 2 | 2 | 0 | 0 | 100 |  | 200 |  |  |  |  | Basement |  | 20 | 0 | 2 | 2 | 0 | 0 | 100 |  | 200
| Outside Ground |  | 0 | 0 | 0 | 0 | 0 | 0 | 0 | 200 | [5 empty] | Outside Ground |  | 0 | 0 | 0 | 0 | 0 | 0 | 0 | 200 | [5 empty] | Outside Ground |  | 0 | 0 | 0 | 0 | 0 | 0 | 0 | 200 | [5 empty] | Outside Ground |  | 0 | 0 | 0 | 0 | 0 | 0 | 0 | 200 | [5 empty] | Outside Ground |  | 0 | 0 | 0 | 0 | 0 | 0 | 0 | 200 | [5 empty] | Outside Ground |  | 0 | 0 | 0 | 0 | 0 | 0 | 0 | 200 | [5 empty] | Outside Ground |  | 0 | 0 | 0 | 0 | 0 | 0 | 0 | 200 | [5 empty] | Outside Ground |  | 0 | 0 | 0 | 0 | 0 | 0 | 0 | 200 | [5 empty] | Outside Ground |  | 0 | 0 | 0 | 0 | 0 | 0 | 0 | 200 | [5 empty] | Outside Ground |  | 0 | 0 | 0 | 0 | 0 | 0 | 0 | 200 | [5 empty] | Outside Ground |  | 0 | 0 | 0 | 0 | 0 | 0 | 0 | 200 | [5 empty] | Outside Ground |  | 0 | 0 | 0 | 0 | 0 | 0 | 0 | 200
| spec Heat Conductance Us | W/Km2 | [13 empty] | spec Heat Conductance Us | W/Km2 | [13 empty] | spec Heat Conductance Us | W/Km2 | [13 empty] | spec Heat Conductance Us | W/Km2 | [13 empty] | spec Heat Conductance Us | W/Km2 | [13 empty] | spec Heat Conductance Us | W/Km2 | [13 empty] | spec Heat Conductance Us | W/Km2 | [13 empty] | spec Heat Conductance Us | W/Km2 | [13 empty] | spec Heat Conductance Us | W/Km2 | [13 empty] | spec Heat Conductance Us | W/Km2 | [13 empty] | spec Heat Conductance Us | W/Km2 | [13 empty] | spec Heat Conductance Us | W/Km2
| Wall Outside | [5 empty] | 1.4 | 1.4 | 1.4 | 1.4 | 0 |  |  |  |  | Wall Outside | [5 empty] | 1.4 | 1.4 | 1.4 | 1.4 | 0 |  |  |  |  | Wall Outside | [5 empty] | 1.4 | 1.4 | 1.4 | 1.4 | 0 |  |  |  |  | Wall Outside | [5 empty] | 1.4 | 1.4 | 1.4 | 1.4 | 0 |  |  |  |  | Wall Outside | [5 empty] | 1.4 | 1.4 | 1.4 | 1.4 | 0 |  |  |  |  | Wall Outside | [5 empty] | 1.4 | 1.4 | 1.4 | 1.4 | 0 |  |  |  |  | Wall Outside | [5 empty] | 1.4 | 1.4 | 1.4 | 1.4 | 0 |  |  |  |  | Wall Outside | [5 empty] | 1.4 | 1.4 | 1.4 | 1.4 | 0 |  |  |  |  | Wall Outside | [5 empty] | 1.4 | 1.4 | 1.4 | 1.4 | 0 |  |  |  |  | Wall Outside | [5 empty] | 1.4 | 1.4 | 1.4 | 1.4 | 0 |  |  |  |  | Wall Outside | [5 empty] | 1.4 | 1.4 | 1.4 | 1.4 | 0 |  |  |  |  | Wall Outside | [5 empty] | 1.4 | 1.4 | 1.4 | 1.4 | 0
| Roof Outside | [5 empty] | 0.24 | 0 | 0 | 0 | 0 |  |  |  |  | Roof Outside | [5 empty] | 0.24 | 0 | 0 | 0 | 0 |  |  |  |  | Roof Outside | [5 empty] | 0.24 | 0 | 0 | 0 | 0 |  |  |  |  | Roof Outside | [5 empty] | 0.24 | 0 | 0 | 0 | 0 |  |  |  |  | Roof Outside | [5 empty] | 0.24 | 0 | 0 | 0 | 0 |  |  |  |  | Roof Outside | [5 empty] | 0.24 | 0 | 0 | 0 | 0 |  |  |  |  | Roof Outside | [5 empty] | 0.24 | 0 | 0 | 0 | 0 |  |  |  |  | Roof Outside | [5 empty] | 0.24 | 0 | 0 | 0 | 0 |  |  |  |  | Roof Outside | [5 empty] | 0.24 | 0 | 0 | 0 | 0 |  |  |  |  | Roof Outside | [5 empty] | 0.24 | 0 | 0 | 0 | 0 |  |  |  |  | Roof Outside | [5 empty] | 0.24 | 0 | 0 | 0 | 0 |  |  |  |  | Roof Outside | [5 empty] | 0.24 | 0 | 0 | 0 | 0
| Window Outside | [5 empty] | 2 | 2 | 2 | 2 | 0 |  |  |  |  | Window Outside | [5 empty] | 2 | 2 | 2 | 2 | 0 |  |  |  |  | Window Outside | [5 empty] | 2 | 2 | 2 | 2 | 0 |  |  |  |  | Window Outside | [5 empty] | 2 | 2 | 2 | 2 | 0 |  |  |  |  | Window Outside | [5 empty] | 2 | 2 | 2 | 2 | 0 |  |  |  |  | Window Outside | [5 empty] | 2 | 2 | 2 | 2 | 0 |  |  |  |  | Window Outside | [5 empty] | 2 | 2 | 2 | 2 | 0 |  |  |  |  | Window Outside | [5 empty] | 2 | 2 | 2 | 2 | 0 |  |  |  |  | Window Outside | [5 empty] | 2 | 2 | 2 | 2 | 0 |  |  |  |  | Window Outside | [5 empty] | 2 | 2 | 2 | 2 | 0 |  |  |  |  | Window Outside | [5 empty] | 2 | 2 | 2 | 2 | 0 |  |  |  |  | Window Outside | [5 empty] | 2 | 2 | 2 | 2 | 0
| Door Outside | [5 empty] | 0 | 1 | 1 | 2 | 0 |  |  |  |  | Door Outside | [5 empty] | 0 | 1 | 1 | 2 | 0 |  |  |  |  | Door Outside | [5 empty] | 0 | 1 | 1 | 2 | 0 |  |  |  |  | Door Outside | [5 empty] | 0 | 1 | 1 | 2 | 0 |  |  |  |  | Door Outside | [5 empty] | 0 | 1 | 1 | 2 | 0 |  |  |  |  | Door Outside | [5 empty] | 0 | 1 | 1 | 2 | 0 |  |  |  |  | Door Outside | [5 empty] | 0 | 1 | 1 | 2 | 0 |  |  |  |  | Door Outside | [5 empty] | 0 | 1 | 1 | 2 | 0 |  |  |  |  | Door Outside | [5 empty] | 0 | 1 | 1 | 2 | 0 |  |  |  |  | Door Outside | [5 empty] | 0 | 1 | 1 | 2 | 0 |  |  |  |  | Door Outside | [5 empty] | 0 | 1 | 1 | 2 | 0 |  |  |  |  | Door Outside | [5 empty] | 0 | 1 | 1 | 2 | 0
| Attic Floor |  | 1.4 | 0.24 | 2 | 0 |  | 0.9 | 0 | 0 | 0 |  |  |  |  | Attic Floor |  | 1.4 | 0.24 | 2 | 0 |  | 0.9 | 0 | 0 | 0 |  |  |  |  | Attic Floor |  | 1.4 | 0.24 | 2 | 0 |  | 0.9 | 0 | 0 | 0 |  |  |  |  | Attic Floor |  | 1.4 | 0.24 | 2 | 0 |  | 0.9 | 0 | 0 | 0 |  |  |  |  | Attic Floor |  | 1.4 | 0.24 | 2 | 0 |  | 0.9 | 0 | 0 | 0 |  |  |  |  | Attic Floor |  | 1.4 | 0.24 | 2 | 0 |  | 0.9 | 0 | 0 | 0 |  |  |  |  | Attic Floor |  | 1.4 | 0.24 | 2 | 0 |  | 0.9 | 0 | 0 | 0 |  |  |  |  | Attic Floor |  | 1.4 | 0.24 | 2 | 0 |  | 0.9 | 0 | 0 | 0 |  |  |  |  | Attic Floor |  | 1.4 | 0.24 | 2 | 0 |  | 0.9 | 0 | 0 | 0 |  |  |  |  | Attic Floor |  | 1.4 | 0.24 | 2 | 0 |  | 0.9 | 0 | 0 | 0 |  |  |  |  | Attic Floor |  | 1.4 | 0.24 | 2 | 0 |  | 0.9 | 0 | 0 | 0 |  |  |  |  | Attic Floor |  | 1.4 | 0.24 | 2 | 0 |  | 0.9 | 0 | 0 | 0
| First Floor |  | 1.4 | 0 | 2 | 1 | 0.9 |  | 0.9 | 0 | 0 |  |  |  |  | First Floor |  | 1.4 | 0 | 2 | 1 | 0.9 |  | 0.9 | 0 | 0 |  |  |  |  | First Floor |  | 1.4 | 0 | 2 | 1 | 0.9 |  | 0.9 | 0 | 0 |  |  |  |  | First Floor |  | 1.4 | 0 | 2 | 1 | 0.9 |  | 0.9 | 0 | 0 |  |  |  |  | First Floor |  | 1.4 | 0 | 2 | 1 | 0.9 |  | 0.9 | 0 | 0 |  |  |  |  | First Floor |  | 1.4 | 0 | 2 | 1 | 0.9 |  | 0.9 | 0 | 0 |  |  |  |  | First Floor |  | 1.4 | 0 | 2 | 1 | 0.9 |  | 0.9 | 0 | 0 |  |  |  |  | First Floor |  | 1.4 | 0 | 2 | 1 | 0.9 |  | 0.9 | 0 | 0 |  |  |  |  | First Floor |  | 1.4 | 0 | 2 | 1 | 0.9 |  | 0.9 | 0 | 0 |  |  |  |  | First Floor |  | 1.4 | 0 | 2 | 1 | 0.9 |  | 0.9 | 0 | 0 |  |  |  |  | First Floor |  | 1.4 | 0 | 2 | 1 | 0.9 |  | 0.9 | 0 | 0 |  |  |  |  | First Floor |  | 1.4 | 0 | 2 | 1 | 0.9 |  | 0.9 | 0 | 0
| Ground Floor |  | 1.4 | 0 | 2 | 1 | 0 | 0.9 |  | 0.9 | 0 |  |  |  |  | Ground Floor |  | 1.4 | 0 | 2 | 1 | 0 | 0.9 |  | 0.9 | 0 |  |  |  |  | Ground Floor |  | 1.4 | 0 | 2 | 1 | 0 | 0.9 |  | 0.9 | 0 |  |  |  |  | Ground Floor |  | 1.4 | 0 | 2 | 1 | 0 | 0.9 |  | 0.9 | 0 |  |  |  |  | Ground Floor |  | 1.4 | 0 | 2 | 1 | 0 | 0.9 |  | 0.9 | 0 |  |  |  |  | Ground Floor |  | 1.4 | 0 | 2 | 1 | 0 | 0.9 |  | 0.9 | 0 |  |  |  |  | Ground Floor |  | 1.4 | 0 | 2 | 1 | 0 | 0.9 |  | 0.9 | 0 |  |  |  |  | Ground Floor |  | 1.4 | 0 | 2 | 1 | 0 | 0.9 |  | 0.9 | 0 |  |  |  |  | Ground Floor |  | 1.4 | 0 | 2 | 1 | 0 | 0.9 |  | 0.9 | 0 |  |  |  |  | Ground Floor |  | 1.4 | 0 | 2 | 1 | 0 | 0.9 |  | 0.9 | 0 |  |  |  |  | Ground Floor |  | 1.4 | 0 | 2 | 1 | 0 | 0.9 |  | 0.9 | 0 |  |  |  |  | Ground Floor |  | 1.4 | 0 | 2 | 1 | 0 | 0.9 |  | 0.9 | 0
| Basement |  | 1.4 | 0 | 2 | 2 | 0 | 0 | 0.9 |  | 1.9 |  |  |  |  | Basement |  | 1.4 | 0 | 2 | 2 | 0 | 0 | 0.9 |  | 1.9 |  |  |  |  | Basement |  | 1.4 | 0 | 2 | 2 | 0 | 0 | 0.9 |  | 1.9 |  |  |  |  | Basement |  | 1.4 | 0 | 2 | 2 | 0 | 0 | 0.9 |  | 1.9 |  |  |  |  | Basement |  | 1.4 | 0 | 2 | 2 | 0 | 0 | 0.9 |  | 1.9 |  |  |  |  | Basement |  | 1.4 | 0 | 2 | 2 | 0 | 0 | 0.9 |  | 1.9 |  |  |  |  | Basement |  | 1.4 | 0 | 2 | 2 | 0 | 0 | 0.9 |  | 1.9 |  |  |  |  | Basement |  | 1.4 | 0 | 2 | 2 | 0 | 0 | 0.9 |  | 1.9 |  |  |  |  | Basement |  | 1.4 | 0 | 2 | 2 | 0 | 0 | 0.9 |  | 1.9 |  |  |  |  | Basement |  | 1.4 | 0 | 2 | 2 | 0 | 0 | 0.9 |  | 1.9 |  |  |  |  | Basement |  | 1.4 | 0 | 2 | 2 | 0 | 0 | 0.9 |  | 1.9 |  |  |  |  | Basement |  | 1.4 | 0 | 2 | 2 | 0 | 0 | 0.9 |  | 1.9
| Outside Ground |  | 0 | 0 | 0 | 0 | 0 | 0 | 0 | 1.9 | [5 empty] | Outside Ground |  | 0 | 0 | 0 | 0 | 0 | 0 | 0 | 1.9 | [5 empty] | Outside Ground |  | 0 | 0 | 0 | 0 | 0 | 0 | 0 | 1.9 | [5 empty] | Outside Ground |  | 0 | 0 | 0 | 0 | 0 | 0 | 0 | 1.9 | [5 empty] | Outside Ground |  | 0 | 0 | 0 | 0 | 0 | 0 | 0 | 1.9 | [5 empty] | Outside Ground |  | 0 | 0 | 0 | 0 | 0 | 0 | 0 | 1.9 | [5 empty] | Outside Ground |  | 0 | 0 | 0 | 0 | 0 | 0 | 0 | 1.9 | [5 empty] | Outside Ground |  | 0 | 0 | 0 | 0 | 0 | 0 | 0 | 1.9 | [5 empty] | Outside Ground |  | 0 | 0 | 0 | 0 | 0 | 0 | 0 | 1.9 | [5 empty] | Outside Ground |  | 0 | 0 | 0 | 0 | 0 | 0 | 0 | 1.9 | [5 empty] | Outside Ground |  | 0 | 0 | 0 | 0 | 0 | 0 | 0 | 1.9 | [5 empty] | Outside Ground |  | 0 | 0 | 0 | 0 | 0 | 0 | 0 | 1.9
| Heat Conductance U | W/K | [13 empty] | Heat Conductance U | W/K | [13 empty] | Heat Conductance U | W/K | [13 empty] | Heat Conductance U | W/K | [13 empty] | Heat Conductance U | W/K | [13 empty] | Heat Conductance U | W/K | [13 empty] | Heat Conductance U | W/K | [13 empty] | Heat Conductance U | W/K | [13 empty] | Heat Conductance U | W/K | [13 empty] | Heat Conductance U | W/K | [13 empty] | Heat Conductance U | W/K | [13 empty] | Heat Conductance U | W/K
| Wall Outside |  | 0 | 0 | 0 | 0 | 56 | 140 | 140 | 28 | 0 |  |  |  |  | Wall Outside |  | 0 | 0 | 0 | 0 | 56 | 140 | 140 | 28 | 0 |  |  |  |  | Wall Outside |  | 0 | 0 | 0 | 0 | 56 | 140 | 140 | 28 | 0 |  |  |  |  | Wall Outside |  | 0 | 0 | 0 | 0 | 56 | 140 | 140 | 28 | 0 |  |  |  |  | Wall Outside |  | 0 | 0 | 0 | 0 | 56 | 140 | 140 | 28 | 0 |  |  |  |  | Wall Outside |  | 0 | 0 | 0 | 0 | 56 | 140 | 140 | 28 | 0 |  |  |  |  | Wall Outside |  | 0 | 0 | 0 | 0 | 56 | 140 | 140 | 28 | 0 |  |  |  |  | Wall Outside |  | 0 | 0 | 0 | 0 | 56 | 140 | 140 | 28 | 0 |  |  |  |  | Wall Outside |  | 0 | 0 | 0 | 0 | 56 | 140 | 140 | 28 | 0 |  |  |  |  | Wall Outside |  | 0 | 0 | 0 | 0 | 56 | 140 | 140 | 28 | 0 |  |  |  |  | Wall Outside |  | 0 | 0 | 0 | 0 | 56 | 140 | 140 | 28 | 0 |  |  |  |  | Wall Outside |  | 0 | 0 | 0 | 0 | 56 | 140 | 140 | 28 | 0
| Roof Outside |  | 0 | 0 | 0 | 0 | 31.2 | 0 | 0 | 0 | 0 |  |  |  |  | Roof Outside |  | 0 | 0 | 0 | 0 | 31.2 | 0 | 0 | 0 | 0 |  |  |  |  | Roof Outside |  | 0 | 0 | 0 | 0 | 31.2 | 0 | 0 | 0 | 0 |  |  |  |  | Roof Outside |  | 0 | 0 | 0 | 0 | 31.2 | 0 | 0 | 0 | 0 |  |  |  |  | Roof Outside |  | 0 | 0 | 0 | 0 | 31.2 | 0 | 0 | 0 | 0 |  |  |  |  | Roof Outside |  | 0 | 0 | 0 | 0 | 31.2 | 0 | 0 | 0 | 0 |  |  |  |  | Roof Outside |  | 0 | 0 | 0 | 0 | 31.2 | 0 | 0 | 0 | 0 |  |  |  |  | Roof Outside |  | 0 | 0 | 0 | 0 | 31.2 | 0 | 0 | 0 | 0 |  |  |  |  | Roof Outside |  | 0 | 0 | 0 | 0 | 31.2 | 0 | 0 | 0 | 0 |  |  |  |  | Roof Outside |  | 0 | 0 | 0 | 0 | 31.2 | 0 | 0 | 0 | 0 |  |  |  |  | Roof Outside |  | 0 | 0 | 0 | 0 | 31.2 | 0 | 0 | 0 | 0 |  |  |  |  | Roof Outside |  | 0 | 0 | 0 | 0 | 31.2 | 0 | 0 | 0 | 0
| Window Outside |  | 0 | 0 | 0 | 0 | 40 | 40 | 40 | 4 | 0 |  |  |  |  | Window Outside |  | 0 | 0 | 0 | 0 | 40 | 40 | 40 | 4 | 0 |  |  |  |  | Window Outside |  | 0 | 0 | 0 | 0 | 40 | 40 | 40 | 4 | 0 |  |  |  |  | Window Outside |  | 0 | 0 | 0 | 0 | 40 | 40 | 40 | 4 | 0 |  |  |  |  | Window Outside |  | 0 | 0 | 0 | 0 | 40 | 40 | 40 | 4 | 0 |  |  |  |  | Window Outside |  | 0 | 0 | 0 | 0 | 40 | 40 | 40 | 4 | 0 |  |  |  |  | Window Outside |  | 0 | 0 | 0 | 0 | 40 | 40 | 40 | 4 | 0 |  |  |  |  | Window Outside |  | 0 | 0 | 0 | 0 | 40 | 40 | 40 | 4 | 0 |  |  |  |  | Window Outside |  | 0 | 0 | 0 | 0 | 40 | 40 | 40 | 4 | 0 |  |  |  |  | Window Outside |  | 0 | 0 | 0 | 0 | 40 | 40 | 40 | 4 | 0 |  |  |  |  | Window Outside |  | 0 | 0 | 0 | 0 | 40 | 40 | 40 | 4 | 0 |  |  |  |  | Window Outside |  | 0 | 0 | 0 | 0 | 40 | 40 | 40 | 4 | 0
| Door Outside |  | 0 | 0 | 0 | 0 | 0 | 2 | 10 | 4 | 0 |  |  |  |  | Door Outside |  | 0 | 0 | 0 | 0 | 0 | 2 | 10 | 4 | 0 |  |  |  |  | Door Outside |  | 0 | 0 | 0 | 0 | 0 | 2 | 10 | 4 | 0 |  |  |  |  | Door Outside |  | 0 | 0 | 0 | 0 | 0 | 2 | 10 | 4 | 0 |  |  |  |  | Door Outside |  | 0 | 0 | 0 | 0 | 0 | 2 | 10 | 4 | 0 |  |  |  |  | Door Outside |  | 0 | 0 | 0 | 0 | 0 | 2 | 10 | 4 | 0 |  |  |  |  | Door Outside |  | 0 | 0 | 0 | 0 | 0 | 2 | 10 | 4 | 0 |  |  |  |  | Door Outside |  | 0 | 0 | 0 | 0 | 0 | 2 | 10 | 4 | 0 |  |  |  |  | Door Outside |  | 0 | 0 | 0 | 0 | 0 | 2 | 10 | 4 | 0 |  |  |  |  | Door Outside |  | 0 | 0 | 0 | 0 | 0 | 2 | 10 | 4 | 0 |  |  |  |  | Door Outside |  | 0 | 0 | 0 | 0 | 0 | 2 | 10 | 4 | 0 |  |  |  |  | Door Outside |  | 0 | 0 | 0 | 0 | 0 | 2 | 10 | 4 | 0
| Attic Floor |  | 56 | 31.2 | 40 | 0 | 0 | 90 | 0 | 0 | 0 |  |  |  |  | Attic Floor |  | 56 | 31.2 | 40 | 0 | 0 | 90 | 0 | 0 | 0 |  |  |  |  | Attic Floor |  | 56 | 31.2 | 40 | 0 | 0 | 90 | 0 | 0 | 0 |  |  |  |  | Attic Floor |  | 56 | 31.2 | 40 | 0 | 0 | 90 | 0 | 0 | 0 |  |  |  |  | Attic Floor |  | 56 | 31.2 | 40 | 0 | 0 | 90 | 0 | 0 | 0 |  |  |  |  | Attic Floor |  | 56 | 31.2 | 40 | 0 | 0 | 90 | 0 | 0 | 0 |  |  |  |  | Attic Floor |  | 56 | 31.2 | 40 | 0 | 0 | 90 | 0 | 0 | 0 |  |  |  |  | Attic Floor |  | 56 | 31.2 | 40 | 0 | 0 | 90 | 0 | 0 | 0 |  |  |  |  | Attic Floor |  | 56 | 31.2 | 40 | 0 | 0 | 90 | 0 | 0 | 0 |  |  |  |  | Attic Floor |  | 56 | 31.2 | 40 | 0 | 0 | 90 | 0 | 0 | 0 |  |  |  |  | Attic Floor |  | 56 | 31.2 | 40 | 0 | 0 | 90 | 0 | 0 | 0 |  |  |  |  | Attic Floor |  | 56 | 31.2 | 40 | 0 | 0 | 90 | 0 | 0 | 0
| First Floor |  | 140 | 0 | 40 | 2 | 90 | 0 | 90 | 0 | 0 |  |  |  |  | First Floor |  | 140 | 0 | 40 | 2 | 90 | 0 | 90 | 0 | 0 |  |  |  |  | First Floor |  | 140 | 0 | 40 | 2 | 90 | 0 | 90 | 0 | 0 |  |  |  |  | First Floor |  | 140 | 0 | 40 | 2 | 90 | 0 | 90 | 0 | 0 |  |  |  |  | First Floor |  | 140 | 0 | 40 | 2 | 90 | 0 | 90 | 0 | 0 |  |  |  |  | First Floor |  | 140 | 0 | 40 | 2 | 90 | 0 | 90 | 0 | 0 |  |  |  |  | First Floor |  | 140 | 0 | 40 | 2 | 90 | 0 | 90 | 0 | 0 |  |  |  |  | First Floor |  | 140 | 0 | 40 | 2 | 90 | 0 | 90 | 0 | 0 |  |  |  |  | First Floor |  | 140 | 0 | 40 | 2 | 90 | 0 | 90 | 0 | 0 |  |  |  |  | First Floor |  | 140 | 0 | 40 | 2 | 90 | 0 | 90 | 0 | 0 |  |  |  |  | First Floor |  | 140 | 0 | 40 | 2 | 90 | 0 | 90 | 0 | 0 |  |  |  |  | First Floor |  | 140 | 0 | 40 | 2 | 90 | 0 | 90 | 0 | 0
| Ground Floor |  | 140 | 0 | 40 | 10 | 0 | 90 | 0 | 90 | 0 |  |  |  |  | Ground Floor |  | 140 | 0 | 40 | 10 | 0 | 90 | 0 | 90 | 0 |  |  |  |  | Ground Floor |  | 140 | 0 | 40 | 10 | 0 | 90 | 0 | 90 | 0 |  |  |  |  | Ground Floor |  | 140 | 0 | 40 | 10 | 0 | 90 | 0 | 90 | 0 |  |  |  |  | Ground Floor |  | 140 | 0 | 40 | 10 | 0 | 90 | 0 | 90 | 0 |  |  |  |  | Ground Floor |  | 140 | 0 | 40 | 10 | 0 | 90 | 0 | 90 | 0 |  |  |  |  | Ground Floor |  | 140 | 0 | 40 | 10 | 0 | 90 | 0 | 90 | 0 |  |  |  |  | Ground Floor |  | 140 | 0 | 40 | 10 | 0 | 90 | 0 | 90 | 0 |  |  |  |  | Ground Floor |  | 140 | 0 | 40 | 10 | 0 | 90 | 0 | 90 | 0 |  |  |  |  | Ground Floor |  | 140 | 0 | 40 | 10 | 0 | 90 | 0 | 90 | 0 |  |  |  |  | Ground Floor |  | 140 | 0 | 40 | 10 | 0 | 90 | 0 | 90 | 0 |  |  |  |  | Ground Floor |  | 140 | 0 | 40 | 10 | 0 | 90 | 0 | 90 | 0
| Basement |  | 28 | 0 | 4 | 4 | 0 | 0 | 90 | 0 | 380 |  |  |  |  | Basement |  | 28 | 0 | 4 | 4 | 0 | 0 | 90 | 0 | 380 |  |  |  |  | Basement |  | 28 | 0 | 4 | 4 | 0 | 0 | 90 | 0 | 380 |  |  |  |  | Basement |  | 28 | 0 | 4 | 4 | 0 | 0 | 90 | 0 | 380 |  |  |  |  | Basement |  | 28 | 0 | 4 | 4 | 0 | 0 | 90 | 0 | 380 |  |  |  |  | Basement |  | 28 | 0 | 4 | 4 | 0 | 0 | 90 | 0 | 380 |  |  |  |  | Basement |  | 28 | 0 | 4 | 4 | 0 | 0 | 90 | 0 | 380 |  |  |  |  | Basement |  | 28 | 0 | 4 | 4 | 0 | 0 | 90 | 0 | 380 |  |  |  |  | Basement |  | 28 | 0 | 4 | 4 | 0 | 0 | 90 | 0 | 380 |  |  |  |  | Basement |  | 28 | 0 | 4 | 4 | 0 | 0 | 90 | 0 | 380 |  |  |  |  | Basement |  | 28 | 0 | 4 | 4 | 0 | 0 | 90 | 0 | 380 |  |  |  |  | Basement |  | 28 | 0 | 4 | 4 | 0 | 0 | 90 | 0 | 380
| Outside Ground |  | 0 | 0 | 0 | 0 | 0 | 0 | 0 | 380 | 0 |  |  |  |  | Outside Ground |  | 0 | 0 | 0 | 0 | 0 | 0 | 0 | 380 | 0 |  |  |  |  | Outside Ground |  | 0 | 0 | 0 | 0 | 0 | 0 | 0 | 380 | 0 |  |  |  |  | Outside Ground |  | 0 | 0 | 0 | 0 | 0 | 0 | 0 | 380 | 0 |  |  |  |  | Outside Ground |  | 0 | 0 | 0 | 0 | 0 | 0 | 0 | 380 | 0 |  |  |  |  | Outside Ground |  | 0 | 0 | 0 | 0 | 0 | 0 | 0 | 380 | 0 |  |  |  |  | Outside Ground |  | 0 | 0 | 0 | 0 | 0 | 0 | 0 | 380 | 0 |  |  |  |  | Outside Ground |  | 0 | 0 | 0 | 0 | 0 | 0 | 0 | 380 | 0 |  |  |  |  | Outside Ground |  | 0 | 0 | 0 | 0 | 0 | 0 | 0 | 380 | 0 |  |  |  |  | Outside Ground |  | 0 | 0 | 0 | 0 | 0 | 0 | 0 | 380 | 0 |  |  |  |  | Outside Ground |  | 0 | 0 | 0 | 0 | 0 | 0 | 0 | 380 | 0 |  |  |  |  | Outside Ground |  | 0 | 0 | 0 | 0 | 0 | 0 | 0 | 380 | 0
| Power Flows | W | [13 empty] | Power Flows | W | [13 empty] | Power Flows | W | [13 empty] | Power Flows | W | [13 empty] | Power Flows | W | [13 empty] | Power Flows | W | [13 empty] | Power Flows | W | [13 empty] | Power Flows | W | [13 empty] | Power Flows | W | [13 empty] | Power Flows | W | [13 empty] | Power Flows | W | [13 empty] | Power Flows | W
| Wall Outside |  | 0 | 0 | 0 | 0 | 952 | 2520 | 2520 | 236.8383 | 0 |  |  |  |  | Wall Outside |  | 0 | 0 | 0 | 0 | 840 | 2240 | 2240 | 195.3363 | 0 |  |  |  |  | Wall Outside |  | 0 | 0 | 0 | 0 | 616 | 1680 | 1680 | 101.8185 | 0 |  |  |  |  | Wall Outside |  | 0 | 0 | 0 | 0 | 336 | 980 | 980 | -7.1934 | 0 |  |  |  |  | Wall Outside |  | 0 | 0 | 0 | 0 | 112 | 420 | 420 | -100.7113 | 0 |  |  |  |  | Wall Outside |  | 0 | 0 | 0 | 0 | 112 | 0 | 0 | -168.2212 | 0 |  |  |  |  | Wall Outside |  | 0 | 0 | 0 | 0 | 0 | 0 | -280 | -220.237 | 0 |  |  |  |  | Wall Outside |  | 0 | 0 | 0 | 0 | 0 | -280 | -280 | -220.237 | 0 |  |  |  |  | Wall Outside |  | 0 | 0 | 0 | 0 | 56 | 280 | 280 | -126.7192 | 0 |  |  |  |  | Wall Outside |  | 0 | 0 | 0 | 0 | 336 | 980 | 980 | -7.1934 | 0 |  |  |  |  | Wall Outside |  | 0 | 0 | 0 | 0 | 728 | 1960 | 1960 | 164.3481 | 0 |  |  |  |  | Wall Outside |  | 0 | 0 | 0 | 0 | 896 | 2380 | 2380 | 231.858 | 0
| Roof Outside |  | 0 | 0 | 0 | 0 | 530.4 | 0 | 0 | 0 | 0 |  |  |  |  | Roof Outside |  | 0 | 0 | 0 | 0 | 468 | 0 | 0 | 0 | 0 |  |  |  |  | Roof Outside |  | 0 | 0 | 0 | 0 | 343.2 | 0 | 0 | 0 | 0 |  |  |  |  | Roof Outside |  | 0 | 0 | 0 | 0 | 187.2 | 0 | 0 | 0 | 0 |  |  |  |  | Roof Outside |  | 0 | 0 | 0 | 0 | 62.4 | 0 | 0 | 0 | 0 |  |  |  |  | Roof Outside |  | 0 | 0 | 0 | 0 | 62.4 | 0 | 0 | 0 | 0 |  |  |  |  | Roof Outside |  | 0 | 0 | 0 | 0 | 0 | 0 | 0 | 0 | 0 |  |  |  |  | Roof Outside |  | 0 | 0 | 0 | 0 | 0 | 0 | 0 | 0 | 0 |  |  |  |  | Roof Outside |  | 0 | 0 | 0 | 0 | 31.2 | 0 | 0 | 0 | 0 |  |  |  |  | Roof Outside |  | 0 | 0 | 0 | 0 | 187.2 | 0 | 0 | 0 | 0 |  |  |  |  | Roof Outside |  | 0 | 0 | 0 | 0 | 405.6 | 0 | 0 | 0 | 0 |  |  |  |  | Roof Outside |  | 0 | 0 | 0 | 0 | 499.2 | 0 | 0 | 0 | 0
| Window Outside |  | 0 | 0 | 0 | 0 | 680 | 720 | 720 | 33.834 | 0 |  |  |  |  | Window Outside |  | 0 | 0 | 0 | 0 | 600 | 640 | 640 | 27.9052 | 0 |  |  |  |  | Window Outside |  | 0 | 0 | 0 | 0 | 440 | 480 | 480 | 14.5455 | 0 |  |  |  |  | Window Outside |  | 0 | 0 | 0 | 0 | 240 | 280 | 280 | -1.0276 | 0 |  |  |  |  | Window Outside |  | 0 | 0 | 0 | 0 | 80 | 120 | 120 | -14.3873 | 0 |  |  |  |  | Window Outside |  | 0 | 0 | 0 | 0 | 80 | 0 | 0 | -24.0316 | 0 |  |  |  |  | Window Outside |  | 0 | 0 | 0 | 0 | 0 | 0 | -80 | -31.4624 | 0 |  |  |  |  | Window Outside |  | 0 | 0 | 0 | 0 | 0 | -80 | -80 | -31.4624 | 0 |  |  |  |  | Window Outside |  | 0 | 0 | 0 | 0 | 40 | 80 | 80 | -18.1027 | 0 |  |  |  |  | Window Outside |  | 0 | 0 | 0 | 0 | 240 | 280 | 280 | -1.0276 | 0 |  |  |  |  | Window Outside |  | 0 | 0 | 0 | 0 | 520 | 560 | 560 | 23.4783 | 0 |  |  |  |  | Window Outside |  | 0 | 0 | 0 | 0 | 640 | 680 | 680 | 33.1226 | 0
| Door Outside |  | 0 | 0 | 0 | 0 | 0 | 36 | 180 | 33.834 | 0 |  |  |  |  | Door Outside |  | 0 | 0 | 0 | 0 | 0 | 32 | 160 | 27.9052 | 0 |  |  |  |  | Door Outside |  | 0 | 0 | 0 | 0 | 0 | 24 | 120 | 14.5455 | 0 |  |  |  |  | Door Outside |  | 0 | 0 | 0 | 0 | 0 | 14 | 70 | -1.0276 | 0 |  |  |  |  | Door Outside |  | 0 | 0 | 0 | 0 | 0 | 6 | 30 | -14.3873 | 0 |  |  |  |  | Door Outside |  | 0 | 0 | 0 | 0 | 0 | 0 | 0 | -24.0316 | 0 |  |  |  |  | Door Outside |  | 0 | 0 | 0 | 0 | 0 | 0 | -20 | -31.4624 | 0 |  |  |  |  | Door Outside |  | 0 | 0 | 0 | 0 | 0 | -4 | -20 | -31.4624 | 0 |  |  |  |  | Door Outside |  | 0 | 0 | 0 | 0 | 0 | 4 | 20 | -18.1027 | 0 |  |  |  |  | Door Outside |  | 0 | 0 | 0 | 0 | 0 | 14 | 70 | -1.0276 | 0 |  |  |  |  | Door Outside |  | 0 | 0 | 0 | 0 | 0 | 28 | 140 | 23.4783 | 0 |  |  |  |  | Door Outside |  | 0 | 0 | 0 | 0 | 0 | 34 | 170 | 33.1226 | 0
| Attic Floor |  | -952 | -530.4 | -680 | 0 | 0 | 90 | 0 | 0 | 0 |  |  |  |  | Attic Floor |  | -840 | -468 | -600 | 0 | 0 | 90 | 0 | 0 | 0 |  |  |  |  | Attic Floor |  | -616 | -343.2 | -440 | 0 | 0 | 90 | 0 | 0 | 0 |  |  |  |  | Attic Floor |  | -336 | -187.2 | -240 | 0 | 0 | 90 | 0 | 0 | 0 |  |  |  |  | Attic Floor |  | -112 | -62.4 | -80 | 0 | 0 | 90 | 0 | 0 | 0 |  |  |  |  | Attic Floor |  | -112 | -62.4 | -80 | 0 | 0 | -180 | 0 | 0 | 0 |  |  |  |  | Attic Floor |  | 0 | 0 | 0 | 0 | 0 | 0 | 0 | 0 | 0 |  |  |  |  | Attic Floor |  | 0 | 0 | 0 | 0 | 0 | -180 | 0 | 0 | 0 |  |  |  |  | Attic Floor |  | -56 | -31.2 | -40 | 0 | 0 | 90 | 0 | 0 | 0 |  |  |  |  | Attic Floor |  | -336 | -187.2 | -240 | 0 | 0 | 90 | 0 | 0 | 0 |  |  |  |  | Attic Floor |  | -728 | -405.6 | -520 | 0 | 0 | 90 | 0 | 0 | 0 |  |  |  |  | Attic Floor |  | -896 | -499.2 | -640 | 0 | 0 | 90 | 0 | 0 | 0
| First Floor |  | -2520 | 0 | -720 | -36 | -90 | 0 | 0 | 0 | 0 |  |  |  |  | First Floor |  | -2240 | 0 | -640 | -32 | -90 | 0 | 0 | 0 | 0 |  |  |  |  | First Floor |  | -1680 | 0 | -480 | -24 | -90 | 0 | 0 | 0 | 0 |  |  |  |  | First Floor |  | -980 | 0 | -280 | -14 | -90 | 0 | 0 | 0 | 0 |  |  |  |  | First Floor |  | -420 | 0 | -120 | -6 | -90 | 0 | 0 | 0 | 0 |  |  |  |  | First Floor |  | 0 | 0 | 0 | 0 | 180 | 0 | 0 | 0 | 0 |  |  |  |  | First Floor |  | 0 | 0 | 0 | 0 | 0 | 0 | -180 | 0 | 0 |  |  |  |  | First Floor |  | 280 | 0 | 80 | 4 | 180 | 0 | 0 | 0 | 0 |  |  |  |  | First Floor |  | -280 | 0 | -80 | -4 | -90 | 0 | 0 | 0 | 0 |  |  |  |  | First Floor |  | -980 | 0 | -280 | -14 | -90 | 0 | 0 | 0 | 0 |  |  |  |  | First Floor |  | -1960 | 0 | -560 | -28 | -90 | 0 | 0 | 0 | 0 |  |  |  |  | First Floor |  | -2380 | 0 | -680 | -34 | -90 | 0 | 0 | 0 | 0
| Ground Floor |  | -2520 | 0 | -720 | -180 | 0 | 0 | 0 | -858.734 | 0 |  |  |  |  | Ground Floor |  | -2240 | 0 | -640 | -160 | 0 | 0 | 0 | -812.1333 | 0 |  |  |  |  | Ground Floor |  | -1680 | 0 | -480 | -120 | 0 | 0 | 0 | -752.7263 | 0 |  |  |  |  | Ground Floor |  | -980 | 0 | -280 | -70 | 0 | 0 | 0 | -653.1218 | 0 |  |  |  |  | Ground Floor |  | -420 | 0 | -120 | -30 | 0 | 0 | 0 | -593.7148 | 0 |  |  |  |  | Ground Floor |  | 0 | 0 | 0 | 0 | 0 | 0 | 0 | -540.7109 | 0 |  |  |  |  | Ground Floor |  | 280 | 0 | 80 | 20 | 0 | 180 | 0 | -527.9046 | 0 |  |  |  |  | Ground Floor |  | 280 | 0 | 80 | 20 | 0 | 0 | 0 | -527.9046 | 0 |  |  |  |  | Ground Floor |  | -280 | 0 | -80 | -20 | 0 | 0 | 0 | -587.3116 | 0 |  |  |  |  | Ground Floor |  | -980 | 0 | -280 | -70 | 0 | 0 | 0 | -653.1218 | 0 |  |  |  |  | Ground Floor |  | -1960 | 0 | -560 | -140 | 0 | 0 | 0 | -731.7382 | 0 |  |  |  |  | Ground Floor |  | -2380 | 0 | -680 | -170 | 0 | 0 | 0 | -784.7421 | 0
| Basement |  | -236.8383 | 0 | -33.834 | -33.834 | 0 | 0 | 858.734 | 0 | -554.2342 |  |  |  |  | Basement |  | -195.3363 | 0 | -27.9052 | -27.9052 | 0 | 0 | 812.1333 | 0 | -560.9927 |  |  |  |  | Basement |  | -101.8185 | 0 | -14.5455 | -14.5455 | 0 | 0 | 752.7263 | 0 | -621.8222 |  |  |  |  | Basement |  | 7.1934 | 0 | 1.0276 | 1.0276 | 0 | 0 | 653.1218 | 0 | -662.3747 |  |  |  |  | Basement |  | 100.7113 | 0 | 14.3873 | 14.3873 | 0 | 0 | 593.7148 | 0 | -723.2043 |  |  |  |  | Basement |  | 168.2212 | 0 | 24.0316 | 24.0316 | 0 | 0 | 540.7109 | 0 | -756.9983 |  |  |  |  | Basement |  | 220.237 | 0 | 31.4624 | 31.4624 | 0 | 0 | 527.9046 | 0 | -811.0693 |  |  |  |  | Basement |  | 220.237 | 0 | 31.4624 | 31.4624 | 0 | 0 | 527.9046 | 0 | -811.0693 |  |  |  |  | Basement |  | 126.7192 | 0 | 18.1027 | 18.1027 | 0 | 0 | 587.3116 | 0 | -750.2398 |  |  |  |  | Basement |  | 7.1934 | 0 | 1.0276 | 1.0276 | 0 | 0 | 653.1218 | 0 | -662.3747 |  |  |  |  | Basement |  | -164.3481 | 0 | -23.4783 | -23.4783 | 0 | 0 | 731.7382 | 0 | -520.4386 |  |  |  |  | Basement |  | -231.858 | 0 | -33.1226 | -33.1226 | 0 | 0 | 784.7421 | 0 | -486.6446
| Outside Ground |  | 0 | 0 | 0 | 0 | 0 | 0 | 0 | 554.2342 | 0 |  |  |  |  | Outside Ground |  | 0 | 0 | 0 | 0 | 0 | 0 | 0 | 560.9927 | 0 |  |  |  |  | Outside Ground |  | 0 | 0 | 0 | 0 | 0 | 0 | 0 | 621.8222 | 0 |  |  |  |  | Outside Ground |  | 0 | 0 | 0 | 0 | 0 | 0 | 0 | 662.3747 | 0 |  |  |  |  | Outside Ground |  | 0 | 0 | 0 | 0 | 0 | 0 | 0 | 723.2043 | 0 |  |  |  |  | Outside Ground |  | 0 | 0 | 0 | 0 | 0 | 0 | 0 | 756.9983 | 0 |  |  |  |  | Outside Ground |  | 0 | 0 | 0 | 0 | 0 | 0 | 0 | 811.0693 | 0 |  |  |  |  | Outside Ground |  | 0 | 0 | 0 | 0 | 0 | 0 | 0 | 811.0693 | 0 |  |  |  |  | Outside Ground |  | 0 | 0 | 0 | 0 | 0 | 0 | 0 | 750.2398 | 0 |  |  |  |  | Outside Ground |  | 0 | 0 | 0 | 0 | 0 | 0 | 0 | 662.3747 | 0 |  |  |  |  | Outside Ground |  | 0 | 0 | 0 | 0 | 0 | 0 | 0 | 520.4386 | 0 |  |  |  |  | Outside Ground |  | 0 | 0 | 0 | 0 | 0 | 0 | 0 | 486.6446 | 0
| Energy | kWh | [13 empty] | Energy | kWh | [13 empty] | Energy | kWh | [13 empty] | Energy | kWh | [13 empty] | Energy | kWh | [13 empty] | Energy | kWh | [13 empty] | Energy | kWh | [13 empty] | Energy | kWh | [13 empty] | Energy | kWh | [13 empty] | Energy | kWh | [13 empty] | Energy | kWh | [13 empty] | Energy | kWh
| Wall Outside |  | 0 | 0 | 0 | 0 | 354.144 | 937.44 | 937.44 | 88.1039 | 0 |  |  |  |  | Wall Outside |  | 0 | 0 | 0 | 0 | 284.76 | 759.36 | 759.36 | 66.219 | 0 |  |  |  |  | Wall Outside |  | 0 | 0 | 0 | 0 | 229.152 | 624.96 | 624.96 | 37.8765 | 0 |  |  |  |  | Wall Outside |  | 0 | 0 | 0 | 0 | 120.96 | 352.8 | 352.8 | -2.5896 | 0 |  |  |  |  | Wall Outside |  | 0 | 0 | 0 | 0 | 41.664 | 156.24 | 156.24 | -37.4646 | 0 |  |  |  |  | Wall Outside |  | 0 | 0 | 0 | 0 | 40.32 | 0 | 0 | -60.5596 | 0 |  |  |  |  | Wall Outside |  | 0 | 0 | 0 | 0 | 0 | 0 | -104.16 | -81.9282 | 0 |  |  |  |  | Wall Outside |  | 0 | 0 | 0 | 0 | 0 | -104.16 | -104.16 | -81.9282 | 0 |  |  |  |  | Wall Outside |  | 0 | 0 | 0 | 0 | 20.16 | 100.8 | 100.8 | -45.6189 | 0 |  |  |  |  | Wall Outside |  | 0 | 0 | 0 | 0 | 124.992 | 364.56 | 364.56 | -2.676 | 0 |  |  |  |  | Wall Outside |  | 0 | 0 | 0 | 0 | 262.08 | 705.6 | 705.6 | 59.1653 | 0 |  |  |  |  | Wall Outside |  | 0 | 0 | 0 | 0 | 333.312 | 885.36 | 885.36 | 86.2512 | 0
| Roof Outside |  | 0 | 0 | 0 | 0 | 197.3088 | 0 | 0 | 0 | 0 |  |  |  |  | Roof Outside |  | 0 | 0 | 0 | 0 | 158.652 | 0 | 0 | 0 | 0 |  |  |  |  | Roof Outside |  | 0 | 0 | 0 | 0 | 127.6704 | 0 | 0 | 0 | 0 |  |  |  |  | Roof Outside |  | 0 | 0 | 0 | 0 | 67.392 | 0 | 0 | 0 | 0 |  |  |  |  | Roof Outside |  | 0 | 0 | 0 | 0 | 23.2128 | 0 | 0 | 0 | 0 |  |  |  |  | Roof Outside |  | 0 | 0 | 0 | 0 | 22.464 | 0 | 0 | 0 | 0 |  |  |  |  | Roof Outside |  | 0 | 0 | 0 | 0 | 0 | 0 | 0 | 0 | 0 |  |  |  |  | Roof Outside |  | 0 | 0 | 0 | 0 | 0 | 0 | 0 | 0 | 0 |  |  |  |  | Roof Outside |  | 0 | 0 | 0 | 0 | 11.232 | 0 | 0 | 0 | 0 |  |  |  |  | Roof Outside |  | 0 | 0 | 0 | 0 | 69.6384 | 0 | 0 | 0 | 0 |  |  |  |  | Roof Outside |  | 0 | 0 | 0 | 0 | 146.016 | 0 | 0 | 0 | 0 |  |  |  |  | Roof Outside |  | 0 | 0 | 0 | 0 | 185.7024 | 0 | 0 | 0 | 0
| Window Outside |  | 0 | 0 | 0 | 0 | 252.96 | 267.84 | 267.84 | 12.5863 | 0 |  |  |  |  | Window Outside |  | 0 | 0 | 0 | 0 | 203.4 | 216.96 | 216.96 | 9.4599 | 0 |  |  |  |  | Window Outside |  | 0 | 0 | 0 | 0 | 163.68 | 178.56 | 178.56 | 5.4109 | 0 |  |  |  |  | Window Outside |  | 0 | 0 | 0 | 0 | 86.4 | 100.8 | 100.8 | -0.36995 | 0 |  |  |  |  | Window Outside |  | 0 | 0 | 0 | 0 | 29.76 | 44.64 | 44.64 | -5.3521 | 0 |  |  |  |  | Window Outside |  | 0 | 0 | 0 | 0 | 28.8 | 0 | 0 | -8.6514 | 0 |  |  |  |  | Window Outside |  | 0 | 0 | 0 | 0 | 0 | 0 | -29.76 | -11.704 | 0 |  |  |  |  | Window Outside |  | 0 | 0 | 0 | 0 | 0 | -29.76 | -29.76 | -11.704 | 0 |  |  |  |  | Window Outside |  | 0 | 0 | 0 | 0 | 14.4 | 28.8 | 28.8 | -6.517 | 0 |  |  |  |  | Window Outside |  | 0 | 0 | 0 | 0 | 89.28 | 104.16 | 104.16 | -0.38228 | 0 |  |  |  |  | Window Outside |  | 0 | 0 | 0 | 0 | 187.2 | 201.6 | 201.6 | 8.4522 | 0 |  |  |  |  | Window Outside |  | 0 | 0 | 0 | 0 | 238.08 | 252.96 | 252.96 | 12.3216 | 0
| Door Outside |  | 0 | 0 | 0 | 0 | 0 | 13.392 | 66.96 | 12.5863 | 0 |  |  |  |  | Door Outside |  | 0 | 0 | 0 | 0 | 0 | 10.848 | 54.24 | 9.4599 | 0 |  |  |  |  | Door Outside |  | 0 | 0 | 0 | 0 | 0 | 8.928 | 44.64 | 5.4109 | 0 |  |  |  |  | Door Outside |  | 0 | 0 | 0 | 0 | 0 | 5.04 | 25.2 | -0.36995 | 0 |  |  |  |  | Door Outside |  | 0 | 0 | 0 | 0 | 0 | 2.232 | 11.16 | -5.3521 | 0 |  |  |  |  | Door Outside |  | 0 | 0 | 0 | 0 | 0 | 0 | 0 | -8.6514 | 0 |  |  |  |  | Door Outside |  | 0 | 0 | 0 | 0 | 0 | 0 | -7.44 | -11.704 | 0 |  |  |  |  | Door Outside |  | 0 | 0 | 0 | 0 | 0 | -1.488 | -7.44 | -11.704 | 0 |  |  |  |  | Door Outside |  | 0 | 0 | 0 | 0 | 0 | 1.44 | 7.2 | -6.517 | 0 |  |  |  |  | Door Outside |  | 0 | 0 | 0 | 0 | 0 | 5.208 | 26.04 | -0.38228 | 0 |  |  |  |  | Door Outside |  | 0 | 0 | 0 | 0 | 0 | 10.08 | 50.4 | 8.4522 | 0 |  |  |  |  | Door Outside |  | 0 | 0 | 0 | 0 | 0 | 12.648 | 63.24 | 12.3216 | 0
| Attic Floor |  | -354.144 | -197.3088 | -252.96 | 0 | 0 | 33.48 | 0 | 0 | 0 | 0 | 0 | 0 |  | Attic Floor |  | -284.76 | -158.652 | -203.4 | 0 | 0 | 30.51 | 0 | 0 | 0 | 0 | 0 | 0 |  | Attic Floor |  | -229.152 | -127.6704 | -163.68 | 0 | 0 | 33.48 | 0 | 0 | 0 | 0 | 0 | 0 |  | Attic Floor |  | -120.96 | -67.392 | -86.4 | 0 | 0 | 32.4 | 0 | 0 | 0 | 0 | 0 | 0 |  | Attic Floor |  | -41.664 | -23.2128 | -29.76 | 0 | 0 | 33.48 | 0 | 0 | 0 | 0 | 0 | 0 |  | Attic Floor |  | -40.32 | -22.464 | -28.8 | 0 | 0 | -64.8 | 0 | 0 | 0 | 0 | 0 | 0 |  | Attic Floor |  | 0 | 0 | 0 | 0 | 0 | 0 | 0 | 0 | 0 | 0 | 0 | 0 |  | Attic Floor |  | 0 | 0 | 0 | 0 | 0 | -66.96 | 0 | 0 | 0 | 0 | 0 | 0 |  | Attic Floor |  | -20.16 | -11.232 | -14.4 | 0 | 0 | 32.4 | 0 | 0 | 0 | 0 | 0 | 0 |  | Attic Floor |  | -124.992 | -69.6384 | -89.28 | 0 | 0 | 33.48 | 0 | 0 | 0 | 0 | 0 | 0 |  | Attic Floor |  | -262.08 | -146.016 | -187.2 | 0 | 0 | 32.4 | 0 | 0 | 0 | 0 | 0 | 0 |  | Attic Floor |  | -333.312 | -185.7024 | -238.08 | 0 | 0 | 33.48 | 0 | 0 | 0 | 0 | 0 | 0
| First Floor |  | -937.44 | 0 | -267.84 | -13.392 | -33.48 | 0 | 0 | 0 | 0 | 0 | 0 | 0 |  | First Floor |  | -759.36 | 0 | -216.96 | -10.848 | -30.51 | 0 | 0 | 0 | 0 | 0 | 0 | 0 |  | First Floor |  | -624.96 | 0 | -178.56 | -8.928 | -33.48 | 0 | 0 | 0 | 0 | 0 | 0 | 0 |  | First Floor |  | -352.8 | 0 | -100.8 | -5.04 | -32.4 | 0 | 0 | 0 | 0 | 0 | 0 | 0 |  | First Floor |  | -156.24 | 0 | -44.64 | -2.232 | -33.48 | 0 | 0 | 0 | 0 | 0 | 0 | 0 |  | First Floor |  | 0 | 0 | 0 | 0 | 64.8 | 0 | 0 | 0 | 0 | 0 | 0 | 0 |  | First Floor |  | 0 | 0 | 0 | 0 | 0 | 0 | -66.96 | 0 | 0 | 0 | 0 | 0 |  | First Floor |  | 104.16 | 0 | 29.76 | 1.488 | 66.96 | 0 | 0 | 0 | 0 | 0 | 0 | 0 |  | First Floor |  | -100.8 | 0 | -28.8 | -1.44 | -32.4 | 0 | 0 | 0 | 0 | 0 | 0 | 0 |  | First Floor |  | -364.56 | 0 | -104.16 | -5.208 | -33.48 | 0 | 0 | 0 | 0 | 0 | 0 | 0 |  | First Floor |  | -705.6 | 0 | -201.6 | -10.08 | -32.4 | 0 | 0 | 0 | 0 | 0 | 0 | 0 |  | First Floor |  | -885.36 | 0 | -252.96 | -12.648 | -33.48 | 0 | 0 | 0 | 0 | 0 | 0 | 0
| Ground Floor |  | -937.44 | 0 | -267.84 | -66.96 | 0 | 0 | 0 | -319.4491 | 0 | 0 | 0 | 0 |  | Ground Floor |  | -759.36 | 0 | -216.96 | -54.24 | 0 | 0 | 0 | -275.3132 | 0 | 0 | 0 | 0 |  | Ground Floor |  | -624.96 | 0 | -178.56 | -44.64 | 0 | 0 | 0 | -280.0142 | 0 | 0 | 0 | 0 |  | Ground Floor |  | -352.8 | 0 | -100.8 | -25.2 | 0 | 0 | 0 | -235.1238 | 0 | 0 | 0 | 0 |  | Ground Floor |  | -156.24 | 0 | -44.64 | -11.16 | 0 | 0 | 0 | -220.8619 | 0 | 0 | 0 | 0 |  | Ground Floor |  | 0 | 0 | 0 | 0 | 0 | 0 | 0 | -194.6559 | 0 | 0 | 0 | 0 |  | Ground Floor |  | 104.16 | 0 | 29.76 | 7.44 | 0 | 66.96 | 0 | -196.3805 | 0 | 0 | 0 | 0 |  | Ground Floor |  | 104.16 | 0 | 29.76 | 7.44 | 0 | 0 | 0 | -196.3805 | 0 | 0 | 0 | 0 |  | Ground Floor |  | -100.8 | 0 | -28.8 | -7.2 | 0 | 0 | 0 | -211.4322 | 0 | 0 | 0 | 0 |  | Ground Floor |  | -364.56 | 0 | -104.16 | -26.04 | 0 | 0 | 0 | -242.9613 | 0 | 0 | 0 | 0 |  | Ground Floor |  | -705.6 | 0 | -201.6 | -50.4 | 0 | 0 | 0 | -263.4258 | 0 | 0 | 0 | 0 |  | Ground Floor |  | -885.36 | 0 | -252.96 | -63.24 | 0 | 0 | 0 | -291.924 | 0 | 0 | 0 | 0
| Basement |  | -88.1039 | 0 | -12.5863 | -12.5863 | 0 | 0 | 319.4491 | 0 | -206.1751 | 0 | 0 | 0 |  | Basement |  | -66.219 | 0 | -9.4599 | -9.4599 | 0 | 0 | 275.3132 | 0 | -190.1765 | 0 | 0 | 0 |  | Basement |  | -37.8765 | 0 | -5.4109 | -5.4109 | 0 | 0 | 280.0142 | 0 | -231.3179 | 0 | 0 | 0 |  | Basement |  | 2.5896 | 0 | 0.36995 | 0.36995 | 0 | 0 | 235.1238 | 0 | -238.4549 | 0 | 0 | 0 |  | Basement |  | 37.4646 | 0 | 5.3521 | 5.3521 | 0 | 0 | 220.8619 | 0 | -269.032 | 0 | 0 | 0 |  | Basement |  | 60.5596 | 0 | 8.6514 | 8.6514 | 0 | 0 | 194.6559 | 0 | -272.5194 | 0 | 0 | 0 |  | Basement |  | 81.9282 | 0 | 11.704 | 11.704 | 0 | 0 | 196.3805 | 0 | -301.7178 | 0 | 0 | 0 |  | Basement |  | 81.9282 | 0 | 11.704 | 11.704 | 0 | 0 | 196.3805 | 0 | -301.7178 | 0 | 0 | 0 |  | Basement |  | 45.6189 | 0 | 6.517 | 6.517 | 0 | 0 | 211.4322 | 0 | -270.0863 | 0 | 0 | 0 |  | Basement |  | 2.676 | 0 | 0.38228 | 0.38228 | 0 | 0 | 242.9613 | 0 | -246.4034 | 0 | 0 | 0 |  | Basement |  | -59.1653 | 0 | -8.4522 | -8.4522 | 0 | 0 | 263.4258 | 0 | -187.3579 | 0 | 0 | 0 |  | Basement |  | -86.2512 | 0 | -12.3216 | -12.3216 | 0 | 0 | 291.924 | 0 | -181.0318 | 0 | 0 | 0
| Outside Ground |  | 0 | 0 | 0 | 0 | 0 | 0 | 0 | 206.1751 | 0 |  |  |  |  | Outside Ground |  | 0 | 0 | 0 | 0 | 0 | 0 | 0 | 190.1765 | 0 |  |  |  |  | Outside Ground |  | 0 | 0 | 0 | 0 | 0 | 0 | 0 | 231.3179 | 0 |  |  |  |  | Outside Ground |  | 0 | 0 | 0 | 0 | 0 | 0 | 0 | 238.4549 | 0 |  |  |  |  | Outside Ground |  | 0 | 0 | 0 | 0 | 0 | 0 | 0 | 269.032 | 0 |  |  |  |  | Outside Ground |  | 0 | 0 | 0 | 0 | 0 | 0 | 0 | 272.5194 | 0 |  |  |  |  | Outside Ground |  | 0 | 0 | 0 | 0 | 0 | 0 | 0 | 301.7178 | 0 |  |  |  |  | Outside Ground |  | 0 | 0 | 0 | 0 | 0 | 0 | 0 | 301.7178 | 0 |  |  |  |  | Outside Ground |  | 0 | 0 | 0 | 0 | 0 | 0 | 0 | 270.0863 | 0 |  |  |  |  | Outside Ground |  | 0 | 0 | 0 | 0 | 0 | 0 | 0 | 246.4034 | 0 |  |  |  |  | Outside Ground |  | 0 | 0 | 0 | 0 | 0 | 0 | 0 | 187.3579 | 0 |  |  |  |  | Outside Ground |  | 0 | 0 | 0 | 0 | 0 | 0 | 0 | 181.0318 | 0
| Electricity | [5 empty] | 0 | 0 | 0 | 0 | [5 empty] | Electricity | [5 empty] | 0 | 0 | 0 | 0 | [5 empty] | Electricity | [5 empty] | 0 | 0 | 0 | 0 | [5 empty] | Electricity | [5 empty] | 0 | 0 | 0 | 0 | [5 empty] | Electricity | [5 empty] | 0 | 0 | 0 | 0 | [5 empty] | Electricity | [5 empty] | 0 | 0 | 0 | 0 | [5 empty] | Electricity | [5 empty] | 0 | 0 | 0 | 0 | [5 empty] | Electricity | [5 empty] | 0 | 0 | 0 | 0 | [5 empty] | Electricity | [5 empty] | 0 | 0 | 0 | 0 | [5 empty] | Electricity | [5 empty] | 0 | 0 | 0 | 0 | [5 empty] | Electricity | [5 empty] | 0 | 0 | 0 | 0 | [5 empty] | Electricity | [5 empty] | 0 | 0 | 0 | 0
| Persons | [5 empty] | 0 | 0 | 0 | 0 | [5 empty] | Persons | [5 empty] | 0 | 0 | 0 | 0 | [5 empty] | Persons | [5 empty] | 0 | 0 | 0 | 0 | [5 empty] | Persons | [5 empty] | 0 | 0 | 0 | 0 | [5 empty] | Persons | [5 empty] | 0 | 0 | 0 | 0 | [5 empty] | Persons | [5 empty] | 0 | 0 | 0 | 0 | [5 empty] | Persons | [5 empty] | 0 | 0 | 0 | 0 | [5 empty] | Persons | [5 empty] | 0 | 0 | 0 | 0 | [5 empty] | Persons | [5 empty] | 0 | 0 | 0 | 0 | [5 empty] | Persons | [5 empty] | 0 | 0 | 0 | 0 | [5 empty] | Persons | [5 empty] | 0 | 0 | 0 | 0 | [5 empty] | Persons | [5 empty] | 0 | 0 | 0 | 0
| Sun heating | [5 empty] | 0 | 0 | 0 | 0 | [5 empty] | Sun heating | [5 empty] | 0 | 0 | 0 | 0 | [5 empty] | Sun heating | [5 empty] | 0 | 0 | 0 | 0 | [5 empty] | Sun heating | [5 empty] | 0 | 0 | 0 | 0 | [5 empty] | Sun heating | [5 empty] | 0 | 0 | 0 | 0 | [5 empty] | Sun heating | [5 empty] | 0 | 0 | 0 | 0 | [5 empty] | Sun heating | [5 empty] | 0 | 0 | 0 | 0 | [5 empty] | Sun heating | [5 empty] | 0 | 0 | 0 | 0 | [5 empty] | Sun heating | [5 empty] | 0 | 0 | 0 | 0 | [5 empty] | Sun heating | [5 empty] | 0 | 0 | 0 | 0 | [5 empty] | Sun heating | [5 empty] | 0 | 0 | 0 | 0 | [5 empty] | Sun heating | [5 empty] | 0 | 0 | 0 | 0

## Example Input
Temperatures:
Stuttgart | °C
Month | Jan | Feb | Mär | Apr | Mai | Jun | Jul | Aug | Sep | Okt | Nov | Dez
High | 4 | 6 | 10 | 14 | 19 | 22 | 24 | 24 | 20 | 14 | 8 | 5
Average | 1 | 2 | 6 | 9 | 14 | 17 | 19 | 19 | 15 | 10 | 5 | 2
Low | -2 | -2 | 1 | 5 | 9 | 12 | 14 | 13 | 10 | 6 | 2 | -1
typical U-Values: | °C Jan: W/Km2
|  | no insulation | with insulation | high insulation
Wall concrete | °C Feb: 3.3; °C Mär: 0.24; °C Apr: 0.15
Wall wood | °C Feb: 0.5; °C Mär: 0.2; °C Apr: 0.15
Wall brick | °C Feb: 1.5; °C Mär: 0.24; °C Apr: 0.15
Roof | °C Feb: 6; °C Mär: 0.23; °C Apr: 0.12
Window | °C Feb: 5.9; °C Mär: 1.3; °C Apr: 0.8
Door | °C Feb: 5.9; °C Mär: 1.3; °C Apr: 0.8
Ceiling concrete | °C Feb: 4.5; °C Mär: 0.24; °C Apr: 0.15